## Sub-Bass
Component | Ideal Value (kOhms) | Implemented Value (kOhms) | Percentage Diff | Price | Link | Case Code (mm) | Datasheet
R1 | 84.6 | 84.5 | 0.1182 | 0.166 | https://www.mouser.ca/ProductDetail/YAGEO/RC0201FR-0784K5L?qs=1s%252BlIcjv25t7dHWc8JnGTg%3D%3D | 0603 | https://www.mouser.ca/datasheet/2/447/PYu_RC_Group_51_RoHS_L_10-1664068.pdf
R2 | 160 | 160 | 0 | 0.166 | https://www.mouser.ca/ProductDetail/YAGEO/RC0201FR-07160KL?qs=NgbZBzc1CyGM1lealcn2TQ%3D%3D | 0603 | https://www.mouser.ca/datasheet/2/447/PYu_RC_Group_51_RoHS_L_10-1664068.pdf
R3 | 169 | 169 | 0 | 0.166 | https://www.mouser.ca/ProductDetail/YAGEO/RC0201FR-07169KL?qs=Q4gDqC5t5%2FBd%252B5gHVZ%2FcRA%3D%3D | 0603 | https://www.mouser.ca/datasheet/2/447/PYu_RC_Group_51_RoHS_L_10-1664068.pdf
R4 | 90 | 90.9 | 1 | 0.138 | https://www.mouser.ca/ProductDetail/KOA-Speer/RK73H1HTTC9092F?qs=K9FXhptayOvRgFqv3pmI9w%3D%3D | 0603 | https://www.mouser.ca/datasheet/2/219/RK73H-1825326.pdf
R5 | 37 | 37.4 | 1.0811 | 0.138 | https://www.mouser.ca/ProductDetail/YAGEO/RC0201FR-0737K4L?qs=1s%252BlIcjv25v1ASuLT00nyQ%3D%3D | 0603 | https://www.mouser.ca/datasheet/2/447/PYu_RC_Group_51_RoHS_L_10-1664068.pdf
R6 | 405 | 402 | 0.74074 | 0.138 | https://www.mouser.ca/ProductDetail/YAGEO/RC0201FR-07402KL?qs=Q4gDqC5t5%2FDWgIVAW5QfCg%3D%3D | 0603 | https://www.mouser.ca/datasheet/2/447/PYu_RC_Group_51_RoHS_L_10-1664068.pdf
R7 | 86.7 | 86.6 | 0.11534 | 0.166 | https://www.mouser.ca/ProductDetail/Panasonic/ERJ-1GNF8662C?qs=nuXzIS8loXFlDwYbF78RCg%3D%3D | 0603 | https://www.mouser.ca/datasheet/2/315/AOA0000C304-1149620.pdf
R8 | 35.6 | 35.7 | 0.2809 | 0.166 | https://www.mouser.ca/ProductDetail/Panasonic/ERJ-1GNF3572C?qs=nuXzIS8loXFaHLbgYRQyPw%3D%3D | 0603 | https://www.mouser.ca/datasheet/2/315/AOA0000C304-1149620.pdf
R9 | 390 | 390 | 0 | 0.152 | https://www.mouser.ca/ProductDetail/KOA-Speer/RK73H1HTTC3903F?qs=sGAEpiMZZMvdGkrng054t%252BxQCaKQW4HiYbuNpmvjLME%3D | 0603 | https://www.mouser.ca/datasheet/2/219/RK73H-1825326.pdf
Total |  |  | 3.3363 | 1.396
Component | Ideal Value (nF) | Implemented Value (nF) | Percentage Diff | Price | Link | Case Code (mm) | Datasheet
C1 | 47 |  |  | 0.138 | https://www.mouser.ca/ProductDetail/Murata-Electronics/GRM033R60J473JE19D?qs=2W5sgKM%2F371oABOEgqyRPQ%3D%3D | 0603 | https://www.mouser.ca/datasheet/2/281/1/GRM033R60J473JE19_01A-1981825.pdf
C2 | 47 |  |  | 0.138 | https://www.mouser.ca/ProductDetail/Murata-Electronics/GRM033R60J473JE19D?qs=2W5sgKM%2F371oABOEgqyRPQ%3D%3D | 0603 | https://www.mouser.ca/datasheet/2/281/1/GRM033R60J473JE19_01A-1981825.pdf
C3 | 27 |  |  | 0.152 | https://www.mouser.ca/ProductDetail/Murata-Electronics/GRM155R71A273JA01J?qs=QzBtWTOodeUtk%252B%2FBGtTKUw%3D%3D | 1005 | https://www.mouser.ca/datasheet/2/281/1/GRM155R71A273JA01_02A-1983900.pdf
C4 | 27 |  |  | 0.152 | https://www.mouser.ca/ProductDetail/Murata-Electronics/GRM155R71A273JA01J?qs=QzBtWTOodeUtk%252B%2FBGtTKUw%3D%3D | 1005 | https://www.mouser.ca/datasheet/2/281/1/GRM155R71A273JA01_02A-1983900.pdf
C5 | 75 |  |  | 0.759 | https://www.mouser.ca/ProductDetail/Murata-Electronics/GRM31M7U1H753JA01L?qs=MY6wChARw2ziD9B8PoiLnw%3D%3D | 3216 | https://www.mouser.ca/datasheet/2/281/1/GRM31M7U1H753JA01_01A-1987984.pdf
C6 | 75 |  |  | 0.759 | https://www.mouser.ca/ProductDetail/Murata-Electronics/GRM31M7U1H753JA01L?qs=MY6wChARw2ziD9B8PoiLnw%3D%3D | 3216 | https://www.mouser.ca/datasheet/2/281/1/GRM31M7U1H753JA01_01A-1987984.pdf
Total |  |  |  | 2.098
Total |  |  |  | 3.494

## Bass
Component | Ideal Value (kOhms) | Implemented Value (kOhms) | Percentage Diff | Price | Link | Case Code (mm) | Datasheet
R1 | 111 | 110 | 0.9009 | 0.138 | https://www.mouser.ca/ProductDetail/YAGEO/RC0201FR-07110KL?qs=Q4gDqC5t5%2FAYMQb655YGSA%3D%3D | 0603 | https://www.mouser.ca/datasheet/2/447/PYu_RC_Group_51_RoHS_L_10-1664068.pdf
R2 | 90.7 | 90.9 | 0.22051 | 0.138 | https://www.mouser.ca/ProductDetail/KOA-Speer/RK73H1HTTC9092F?qs=K9FXhptayOvRgFqv3pmI9w%3D%3D | 0603 | https://www.mouser.ca/datasheet/2/219/RK73H-1825326.pdf
R3 | 163 | 162 | 0.6135 | 0.138 | https://www.mouser.ca/ProductDetail/YAGEO/RC0201FR-07162KL?qs=Q4gDqC5t5%2FCzgdxtz4wrrA%3D%3D | 0603 | https://www.mouser.ca/datasheet/2/447/PYu_RC_Group_51_RoHS_L_10-1664068.pdf
R4 | 118 | 118 | 0 | 0.138 | https://www.mouser.ca/ProductDetail/YAGEO/RC0201FR-07118KL?qs=1s%252BlIcjv25uY2DxzYONL5w%3D%3D | 0603 | https://www.mouser.ca/datasheet/2/447/PYu_RC_Group_51_RoHS_L_10-1664068.pdf
R5 | 63.5 | 63.4 | 0.15748 | 0.138 | https://www.mouser.ca/ProductDetail/YAGEO/RC0201FR-0763K4L?qs=1s%252BlIcjv25tcwt7EbFMNIQ%3D%3D | 0603 | https://www.mouser.ca/datasheet/2/447/PYu_RC_Group_51_RoHS_L_10-1664068.pdf
R6 | 62.2 | 62 | 0.32154 | 0.138 | https://www.mouser.ca/ProductDetail/YAGEO/RC0201FR-0762KL?qs=T5Xi1deG72hwzuQVNbjwYA%3D%3D | 0603 | https://www.mouser.ca/datasheet/2/447/PYu_RC_Group_51_RoHS_L_10-1664068.pdf
R7 | 312 | 309 | 0.96154 | 0.138 | https://www.mouser.ca/ProductDetail/YAGEO/RC0201FR-07309KL?qs=1s%252BlIcjv25t7XHsqr7bZEw%3D%3D | 0603 | https://www.mouser.ca/datasheet/2/447/PYu_RC_Group_51_RoHS_L_10-1664068.pdf
R8 | 67.6 | 68 | 0.59172 | 0.138 | https://www.mouser.ca/ProductDetail/YAGEO/RC0201FR-0764R9L?qs=Q4gDqC5t5%2FDobIVFw2xGCg%3D%3D | 0603 | https://www.mouser.ca/datasheet/2/447/PYu_AC_51_RoHS_L_7-1714230.pdf
R9 | 66.2 | 66.5 | 0.45317 | 0.138 | https://www.mouser.ca/ProductDetail/YAGEO/RC0201FR-0766K5L?qs=1s%252BlIcjv25vToHi13h0JHg%3D%3D | 0603 | https://www.mouser.ca/datasheet/2/447/PYu_RC_Group_51_RoHS_L_10-1664068.pdf
R10 | 332 | 332 | 0 | 0.138 | https://www.mouser.ca/ProductDetail/YAGEO/RC0201FR-07332KL?qs=HhvughMb5%252BURbSQZhHaoLw%3D%3D | 0603 | https://www.mouser.ca/datasheet/2/447/PYu_RC_Group_51_RoHS_L_10-1664068.pdf
Total |  |  | 4.2204 | 1.38
Component | Ideal Value (nF) | Implemented Value (nF) | Percentage Diff | Price | Link | Case Code (mm) | Datasheet
C1 | 13 |  |  | 0.138 | https://www.mouser.ca/ProductDetail/Murata-Electronics/GRM155R71E133JA61D?qs=IPQhFcwEUOjuw1uZ1gniBw%3D%3D | 1005 | https://www.mouser.ca/datasheet/2/281/murata_03052018_GRM_Series_1-1310166.pdf
C2 | 13 |  |  | 0.138 | https://www.mouser.ca/ProductDetail/Murata-Electronics/GRM155R71E133JA61D?qs=IPQhFcwEUOjuw1uZ1gniBw%3D%3D | 1005 | https://www.mouser.ca/datasheet/2/281/murata_03052018_GRM_Series_1-1310166.pdf
C3 | 6.8 |  |  | 0.138 | https://www.mouser.ca/ProductDetail/Murata-Electronics/GRM033R61A682JA01D?qs=2W5sgKM%2F3702xblnCTl4Dw%3D%3D | 0603 | https://www.mouser.ca/datasheet/2/281/1/GRM033R61A682JA01_01A-1981870.pdf
C4 | 6.8 |  |  | 0.138 | https://www.mouser.ca/ProductDetail/Murata-Electronics/GRM033R61A682JA01D?qs=2W5sgKM%2F3702xblnCTl4Dw%3D%3D | 0603 | https://www.mouser.ca/datasheet/2/281/1/GRM033R61A682JA01_01A-1981870.pdf
C5 | 24 |  |  | 0.455 | https://www.mouser.ca/ProductDetail/Kyocera-AVX/08051C243JAT2A?qs=TmFcSEGKcGVzRC3S3hofTg%3D%3D | 2012 | https://www.mouser.ca/datasheet/2/40/X7RDielectric-777024.pdf
C6 | 24 |  |  | 0.455 | https://www.mouser.ca/ProductDetail/Kyocera-AVX/08051C243JAT2A?qs=TmFcSEGKcGVzRC3S3hofTg%3D%3D | 2012 | https://www.mouser.ca/datasheet/2/40/X7RDielectric-777024.pdf
Total |  |  |  | 1.462
Total |  |  |  | 2.842

## LowMid
Component | Ideal Value (kOhms) | Implemented Value (kOhms) | Percentage Diff | Price | Link | Case Code (mm) | Datasheet
R1 | 135 | 137 | 1.4815 | 0.166 | https://www.mouser.ca/ProductDetail/YAGEO/RC0201FR-07137KL?qs=1s%252BlIcjv25suoh06l3U6mg%3D%3D | 0603 | RC0201FR-07137KL Datasheet (PDF)
R2 | 45.1 | 45.3 | 0.44346 | 0.138 | https://www.mouser.ca/ProductDetail/YAGEO/RC0201FR-0745R3L?qs=1s%252BlIcjv25saSg5DxZFouA%3D%3D | 0603 | RC0201FR-0745R3L Datasheet (PDF)
R3 | 271 | 270 | 0.369 | 0.138 | https://www.mouser.ca/ProductDetail/YAGEO/RC0201FR-07270KL?qs=sxZXDnvRBEjqiXYlj%252BIzJA%3D%3D | 0603 | RC0201FR-07270KL Datasheet (PDF)
R4 | 142 | 143 | 0.70423 | 0.166 | https://www.mouser.ca/ProductDetail/Panasonic/ERJ-1GNF1433C?qs=nuXzIS8loXHVPsmeBHcD%252BQ%3D%3D | 0603 | ERJ-1GNF1433C Datasheet (PDF)
R5 | 19.2 | 19.1 | 0.52083 | 0.138 | https://www.mouser.ca/ProductDetail/YAGEO/RC0201FR-0719K1L?qs=1s%252BlIcjv25vfzjam%2FKVxpA%3D%3D | 0603 | RC0201FR-0719K1L Datasheet (PDF)
R6 | 595 | 590 | 0.84034 | 0.138 | https://www.mouser.ca/ProductDetail/YAGEO/RC0201FR-07590KL?qs=Q4gDqC5t5%2FBLTR4MNkVktg%3D%3D | 0603 | RC0201FR-07590KL Datasheet (PDF)
R7 | 139 | 140 | 0.71942 | 0.166 | https://www.mouser.ca/ProductDetail/Panasonic/ERJ-1GNF1403C?qs=nuXzIS8loXGdtW17oc3Kzw%3D%3D | 0603 | ERJ-1GNF1403C Datasheet (PDF)
R8 | 18.9 | 19.1 | 1.0582 | 0.138 | https://www.mouser.ca/ProductDetail/YAGEO/RC0201FR-0719K1L?qs=1s%252BlIcjv25vfzjam%2FKVxpA%3D%3D | 0603 | RC0201FR-0719K1L Datasheet (PDF)
R9 | 583 | 576 | 1.2007 | 0.166 | https://www.mouser.ca/ProductDetail/YAGEO/RC0201FR-07576KL?qs=1s%252BlIcjv25t%2FGP%252B8%2FDjPGA%3D%3D | 0603 | RC0201FR-07576KL Datasheet (PDF)
Total |  |  | 7.3377 | 1.354
Component | Ideal Value (nF) | Implemented Value (nF) | Percentage Diff | Price | Link | Case Code (mm) | Datasheet
C1 | 4.7 |  |  | v | https://www.mouser.ca/ProductDetail/Murata-Electronics/GRM033R71A472JA01D?qs=2W5sgKM%2F370cXAKpGxiVIg%3D%3D | 0603 | GRM033R71A472JA01D Datasheet (PDF)
C2 | 4.7 |  |  | 0.138 | https://www.mouser.ca/ProductDetail/Murata-Electronics/GRM033R71A472JA01D?qs=2W5sgKM%2F370cXAKpGxiVIg%3D%3D | 0603 | GRM033R71A472JA01D Datasheet (PDF)
C3 | 3.3 |  |  | 0.138 | https://www.mouser.ca/ProductDetail/Murata-Electronics/GRM033R71A332JA01D?qs=2W5sgKM%2F370phi8a2ERuFA%3D%3D | 0603 | GRM033R71A332JA01D Datasheet (PDF)
C4 | 3.3 |  |  | 0.138 | https://www.mouser.ca/ProductDetail/Murata-Electronics/GRM033R71A332JA01D?qs=2W5sgKM%2F370phi8a2ERuFA%3D%3D | 0603 | GRM033R71A332JA01D Datasheet (PDF)
C5 | 6.2 |  |  | 0.428 | https://www.mouser.ca/ProductDetail/Murata-Electronics/GRM2195C1H622JA01D?qs=3Vu9ppaVHS7Zec7lWvNffA%3D%3D | 2012 | GRM2195C1H622JA01D Datasheet (PDF)
C6 | 6.2 |  |  | 0.428 | https://www.mouser.ca/ProductDetail/Murata-Electronics/GRM2195C1H622JA01D?qs=3Vu9ppaVHS7Zec7lWvNffA%3D%3D | 2012 | GRM2195C1H622JA01D Datasheet (PDF)
Total |  |  |  | 1.27
Total |  |  |  | 2.624

## Mid
Component | Ideal Value (kOhms) | Implemented Value (kOhms) | Percentage Diff | Price | Link | Case Code (mm) | Datasheet
R1 | 99.7 | 100 | 0.3009 | 0.138 | https://www.mouser.ca/ProductDetail/YAGEO/RC0201FR-07100KL?qs=H0f9D%252BN4ztJ6ZeeQPytEvw%3D%3D | 0603 | RC0201FR-07100KL Datasheet (PDF)
R2 | 99.2 | 100 | 0.80645 | 0.138 | https://www.mouser.ca/ProductDetail/YAGEO/RC0201FR-07100KL?qs=H0f9D%252BN4ztJ6ZeeQPytEvw%3D%3D | 0603 | RC0201FR-07100KL Datasheet (PDF)
R3 | 65.8 | 66.5 | 1.0638 | 0.138 | https://www.mouser.ca/ProductDetail/YAGEO/RC0201FR-0766K5L?qs=1s%252BlIcjv25vToHi13h0JHg%3D%3D | 0603 | RC0201FR-0766K5L Datasheet (PDF)
R4 | 33.2 | 33.2 | 0 | 0.166 | https://www.mouser.ca/ProductDetail/Panasonic/ERJ-1GNF3322C?qs=nuXzIS8loXHtnTwUK3SGyw%3D%3D | 0603 | ERJ-1GNF3322C Datasheet (PDF)
R5 | 55.9 | 56 | 0.17889 | 0.138 | https://www.mouser.ca/ProductDetail/YAGEO/RC0201FR-0756KL?qs=sxZXDnvRBEj4gOv2%252BGTV5g%3D%3D | 0603 | RC0201FR-0756KL Datasheet (PDF)
R6 | 48.6 | 48.7 | 0.20576 | 0.138 | https://www.mouser.ca/ProductDetail/YAGEO/RC0201FR-0748K7L?qs=Q4gDqC5t5%2FBg%252BbTLyGfzlg%3D%3D | 0603 | RC0201FR-0748K7L Datasheet (PDF)
R7 | 271 | 270 | 0.369 | 0.138 | https://www.mouser.ca/ProductDetail/YAGEO/RC0201FR-07270KL?qs=sxZXDnvRBEjqiXYlj%252BIzJA%3D%3D | 0603 | RC0201FR-07270KL Datasheet (PDF)
R8 | 67 | 66.5 | 0.74627 | 0.138 | https://www.mouser.ca/ProductDetail/YAGEO/RC0201FR-0766K5L?qs=1s%252BlIcjv25vToHi13h0JHg%3D%3D | 0603 | RC0201FR-0766K5L Datasheet (PDF)
R9 | 58.2 | 57.6 | 1.0309 | 0.138 | https://www.mouser.ca/ProductDetail/YAGEO/RC0201FR-0757K6L?qs=1s%252BlIcjv25uRlaWtBM4hww%3D%3D | 0603 | RC0201FR-0757K6L Datasheet (PDF)
R10 | 325 | 324 | 0.30769 | 0.138 | https://www.mouser.ca/ProductDetail/YAGEO/RC0201FR-07324KL?qs=1s%252BlIcjv25ufPeVyPisNow%3D%3D | 0603 | RC0201FR-07324KL Datasheet (PDF)
Total |  |  | 5.0097 | 1.408
Component | Ideal Value (nF) | Implemented Value (nF) | Percentage Diff | Price | Link | Case Code (mm) | Datasheet
C1 | 1.6 |  |  | 0.179 | https://www.mouser.ca/ProductDetail/Murata-Electronics/GRM1885C1H162JA01D?qs=2YjXvJr3xvj9dMpk%252BcTsdg%3D%3D | 1608 | GRM1885C1H162JA01D Datasheet (PDF)
C2 | 1.6 |  |  | 0.179 | https://www.mouser.ca/ProductDetail/Murata-Electronics/GRM1885C1H162JA01D?qs=2YjXvJr3xvj9dMpk%252BcTsdg%3D%3D | 1608 | GRM1885C1H162JA01D Datasheet (PDF)
C3 | 1 |  |  | 0.138 | https://www.mouser.ca/ProductDetail/Murata-Electronics/GRM0335C1E102JA01D?qs=jHkklCh7amiSnRIIKCexXw%3D%3D | 0603 | GRM0335C1E102JA01D Datasheet (PDF)
C4 | 1 |  |  | 0.138 | https://www.mouser.ca/ProductDetail/Murata-Electronics/GRM0335C1E102JA01D?qs=jHkklCh7amiSnRIIKCexXw%3D%3D | 0603 | GRM0335C1E102JA01D Datasheet (PDF)
C5 | 3 |  |  | 0.138 | https://www.mouser.ca/ProductDetail/Murata-Electronics/GRM155R71H302JA01D?qs=IPQhFcwEUOge2e%252BWJcpNPw%3D%3D | 1005 | GRM155R71H302JA01D Datasheet (PDF)
C6 | 3 |  |  | 0.138 | https://www.mouser.ca/ProductDetail/Murata-Electronics/GRM155R71H302JA01D?qs=IPQhFcwEUOge2e%252BWJcpNPw%3D%3D | 1005 | GRM155R71H302JA01D Datasheet (PDF)
Total |  |  |  | 0.91
Total |  |  |  | 2.318

## UpperMid
Component | Ideal Value (kOhms) | Implemented Value (kOhms) | Percentage Diff | Price | Link | Case Code (mm) | Datasheet
R1 | 79.5 | 78.7 | 1.0063 | 0.138 | https://www.mouser.ca/ProductDetail/YAGEO/RC0201FR-0778K7L?qs=HhvughMb5%252BV89D4KqxZ6NQ%3D%3D | 0603 | RC0201FR-0778K7L Datasheet (PDF)
R2 | 26.5 | 26.7 | 0.75472 | 0.166 | https://www.mouser.ca/ProductDetail/KOA-Speer/RK73H1HTTC2672F?qs=Dja1%252By9mYNIHc8loCF4sQQ%3D%3D | 0603 | RK73H1HTTC2672F Datasheet (PDF)
R3 | 159 | 160 | 0.62893 | 0.138 | https://www.mouser.ca/ProductDetail/YAGEO/RC0201FR-07160KL?qs=NgbZBzc1CyGM1lealcn2TQ%3D%3D | 0603 | RC0201FR-07160KL Datasheet (PDF)
R4 | 58.6 | 59 | 0.68259 | 0.138 | https://www.mouser.ca/ProductDetail/YAGEO/RC0201FR-0759KL?qs=Q4gDqC5t5%2FBHW0Rk%2FMhAYg%3D%3D | 0603 | RC0201FR-0759KL Datasheet (PDF)
R5 | 7.94 | 7.87 | 0.88161 | 0.138 | https://www.mouser.ca/ProductDetail/YAGEO/RC0201FR-077K87L?qs=Q4gDqC5t5%2FA%252BVn2QozfPPQ%3D%3D | 0603 | RC0201FR-077K87L Datasheet (PDF)
R6 | 245 | 243 | 0.81633 | 0.138 | https://www.mouser.ca/ProductDetail/YAGEO/RC0201FR-07243KL?qs=1s%252BlIcjv25u7f0t4i6xCgQ%3D%3D | 0603 | RC0201FR-07243KL Datasheet (PDF)
R7 | 108 | 107 | 0.92593 | 0.138 | https://www.mouser.ca/ProductDetail/YAGEO/RC0201FR-07107KL?qs=LWWr1WFOkdHH5Rp94xr4Iw%3D%3D | 0603 | RC0201FR-07107KL Datasheet (PDF)
R8 | 14.6 | 14.7 | 0.68493 | 0.138 | https://www.mouser.ca/ProductDetail/KOA-Speer/RK73H1HTTC1472F?qs=iMOwM72IGIthAR8zl912DA%3D%3D | 0603 | RK73H1HTTC1472F Datasheet (PDF)
R9 | 452 | 453 | 0.22124 | 0.138 | https://www.mouser.ca/ProductDetail/YAGEO/RC0201FR-07453KL?qs=1s%252BlIcjv25sZ2i87AF%252BnmQ%3D%3D | 0603 | RC0201FR-07453KL Datasheet (PDF)
Total |  |  | 6.6026 | 1.27
Component | Ideal Value (nF) | Implemented Value (nF) | Percentage Diff | Price | Link | Case Code (mm) | Datasheet
C1 | 1 |  |  | 0.138 | https://www.mouser.ca/ProductDetail/Murata-Electronics/GRM0335C1E102JA01D?qs=jHkklCh7amiSnRIIKCexXw%3D%3D | 0603 | GRM0335C1E102JA01D Datasheet (PDF)
C2 | 1 |  |  | 0.138 | https://www.mouser.ca/ProductDetail/Murata-Electronics/GRM0335C1E102JA01D?qs=jHkklCh7amiSnRIIKCexXw%3D%3D | 0603 | GRM0335C1E102JA01D Datasheet (PDF)
C3 | 1 |  |  | 0.138 | https://www.mouser.ca/ProductDetail/Murata-Electronics/GRM0335C1E102JA01D?qs=jHkklCh7amiSnRIIKCexXw%3D%3D | 0603 | GRM0335C1E102JA01D Datasheet (PDF)
C4 | 1 |  |  | 0.138 | https://www.mouser.ca/ProductDetail/Murata-Electronics/GRM0335C1E102JA01D?qs=jHkklCh7amiSnRIIKCexXw%3D%3D | 0603 | GRM0335C1E102JA01D Datasheet (PDF)
C5 | 1 |  |  | 0.138 | https://www.mouser.ca/ProductDetail/Murata-Electronics/GRM0335C1E102JA01D?qs=jHkklCh7amiSnRIIKCexXw%3D%3D | 0603 | GRM0335C1E102JA01D Datasheet (PDF)
C6 | 1 |  |  | 0.138 | https://www.mouser.ca/ProductDetail/Murata-Electronics/GRM0335C1E102JA01D?qs=jHkklCh7amiSnRIIKCexXw%3D%3D | 0603 | GRM0335C1E102JA01D Datasheet (PDF)
Total |  |  |  | 0.828
Total |  |  |  | 2.098

## Presence
Component | Ideal Value (kOhms) | Implemented Value (kOhms) | Percentage Diff | Price | Link | Case Code (mm) | Datasheet
R1 | 79.5 | 78.7 | 1.0063 | 0.138 | https://www.mouser.ca/ProductDetail/YAGEO/RC0201FR-0778K7L?qs=HhvughMb5%252BV89D4KqxZ6NQ%3D%3D | 0603 | RC0201FR-0778K7L Datasheet (PDF)
R2 | 7.24 | 7.32 | 1.105 | 0.138 | https://www.mouser.ca/ProductDetail/YAGEO/RC0201FR-077K32L?qs=1s%252BlIcjv25uU326Z4WHoJw%3D%3D | 0603 | RC0201FR-077K32L Datasheet (PDF)
R3 | 159 | 160 | 0.62893 | 0.166 | https://www.mouser.ca/ProductDetail/YAGEO/RC0201FR-07160KL?qs=NgbZBzc1CyGM1lealcn2TQ%3D%3D | 0603 | RC0201FR-07160KL Datasheet (PDF)
R4 | 66.6 | 66.5 | 0.15015 | 0.138 | https://www.mouser.ca/ProductDetail/YAGEO/RC0201FR-0766K5L?qs=1s%252BlIcjv25vToHi13h0JHg%3D%3D | 0603 | RC0201FR-0766K5L Datasheet (PDF)
R5 | 2.85 | 2.87 | 0.70175 | 0.166 | https://www.mouser.ca/ProductDetail/Vishay-Dale/CRCW02012K87FNED?qs=DyUWGjl%252BcVtI7guDtDR79g%3D%3D | 0603 | CRCW02012K87FNED Datasheet (PDF)
R6 | 271 | 270 | 0.369 | 0.138 | https://www.mouser.ca/ProductDetail/YAGEO/RC0201FR-07270KL?qs=sxZXDnvRBEjqiXYlj%252BIzJA%3D%3D | 0603 | RC0201FR-07270KL Datasheet (PDF)
R7 | 94.9 | 95.3 | 0.4215 | 0.138 | https://www.mouser.ca/ProductDetail/YAGEO/RC0201FR-0795K3L?qs=Q4gDqC5t5%2FBLLeKdNYvlFQ%3D%3D | 0603 | RC0201FR-0795K3L Datasheet (PDF)
R8 | 4.06 | 4.02 | 0.98522 | 0.138 | https://www.mouser.ca/ProductDetail/YAGEO/AC0201FR-074K02L?qs=NgbZBzc1CyFZdTchJUi9Lg%3D%3D | 0603 | AC0201FR-074K02L Datasheet (PDF)
R9 | 386 | 383 | 0.7772 | 0.138 | https://www.mouser.ca/ProductDetail/YAGEO/RC0201FR-07383KL?qs=Q4gDqC5t5%2FDHT%2FrVRi5gbA%3D%3D | 0603 | RC0201FR-07383KL Datasheet (PDF)
Total |  |  | 6.145 | 1.298
Component | Ideal Value (nF) | Implemented Value (nF) | Percentage Diff | Price | Link | Case Code (mm) | Datasheet
C1 | 1 |  |  | 0.138 | https://www.mouser.ca/ProductDetail/Murata-Electronics/GRM0335C1E102JA01D?qs=jHkklCh7amiSnRIIKCexXw%3D%3D | 0603 | GRM0335C1E102JA01D Datasheet (PDF)
C2 | 1 |  |  | 0.138 | https://www.mouser.ca/ProductDetail/Murata-Electronics/GRM0335C1E102JA01D?qs=jHkklCh7amiSnRIIKCexXw%3D%3D | 0603 | GRM0335C1E102JA01D Datasheet (PDF)
C3 | 1 |  |  | 0.138 | https://www.mouser.ca/ProductDetail/Murata-Electronics/GRM0335C1E102JA01D?qs=jHkklCh7amiSnRIIKCexXw%3D%3D | 0603 | GRM0335C1E102JA01D Datasheet (PDF)
C4 | 1 |  |  | 0.138 | https://www.mouser.ca/ProductDetail/Murata-Electronics/GRM0335C1E102JA01D?qs=jHkklCh7amiSnRIIKCexXw%3D%3D | 0603 | GRM0335C1E102JA01D Datasheet (PDF)
C5 | 1 |  |  | 0.138 | https://www.mouser.ca/ProductDetail/Murata-Electronics/GRM0335C1E102JA01D?qs=jHkklCh7amiSnRIIKCexXw%3D%3D | 0603 | GRM0335C1E102JA01D Datasheet (PDF)
C6 | 1 |  |  | 0.138 | https://www.mouser.ca/ProductDetail/Murata-Electronics/GRM0335C1E102JA01D?qs=jHkklCh7amiSnRIIKCexXw%3D%3D | 0603 | GRM0335C1E102JA01D Datasheet (PDF)
Total |  |  |  | 0.828
Total |  |  |  | 2.126

## Brilliance
Component | Ideal Value (kOhms) | Implemented Value (kOhms) | Percentage Diff | Price | Link | Case Code (mm) | Datasheet
R1 | 11.4 | 11.5 | 0.87719 | 0.166 | https://www.mouser.ca/ProductDetail/YAGEO/RC0805FR-0711K5L?qs=8Y8p%252BasKcI6PCsTI4Jd5ZA%3D%3D | 2012 | RC0805FR-0711K5L Datasheet (PDF)
R2 | 48.8 | 48.7 | 0.20492 | 0.138 | https://www.mouser.ca/ProductDetail/YAGEO/RC0201FR-0748K7L?qs=Q4gDqC5t5%2FBg%252BbTLyGfzlg%3D%3D | 0603 | RC0201FR-0748K7L Datasheet (PDF)
R3 | 22.7 | 22.6 | 0.44053 | 0.138 | https://www.mouser.ca/ProductDetail/YAGEO/RC0201FR-0722K6L?qs=Q4gDqC5t5%2FDfKfQWyU4%252BiA%3D%3D | 0603 | RC0201FR-0722K6L Datasheet (PDF)
R4 | 8.02 | 8.06 | 0.49875 | 0.138 | https://www.mouser.ca/ProductDetail/KOA-Speer/RK73H1HTTC8061F?qs=Dja1%252By9mYNKiO6TQkm%2F1Qw%3D%3D | 0603 | RK73H1HTTC8061F Datasheet (PDF)
R5 | 4.35 | 4.32 | 0.68966 | 0.138 | https://www.mouser.ca/ProductDetail/YAGEO/RC0201FR-074K32L?qs=1s%252BlIcjv25vWx%252BqK4%252BbArw%3D%3D | 0603 | RC0201FR-074K32L Datasheet (PDF)
R6 | 37 | 37.4 | 1.0811 | 0.138 | https://www.mouser.ca/ProductDetail/YAGEO/RC0201FR-0737K4L?qs=1s%252BlIcjv25v1ASuLT00nyQ%3D%3D | 0603 | RC0201FR-0737K4L Datasheet (PDF)
R7 | 19.6 | 19.6 | 0 | 0.138 | https://www.mouser.ca/ProductDetail/YAGEO/RC0201FR-0719K6L?qs=Q4gDqC5t5%2FAXYnwJ%2F1LJ1w%3D%3D | 0603 | RC0201FR-0719K6L Datasheet (PDF)
R8 | 10.6 | 10.7 | 0.9434 | 0.138 | https://www.mouser.ca/ProductDetail/YAGEO/RC0201FR-0710K7L?qs=LWWr1WFOkdGbwvvDW%252BwafA%3D%3D | 0603 | RC0201FR-0710K7L Datasheet (PDF)
R9 | 90.5 | 90.9 | 0.44199 | 0.138 | https://www.mouser.ca/ProductDetail/KOA-Speer/RK73H1HTTC9092F?qs=K9FXhptayOvRgFqv3pmI9w%3D%3D | 0603 | RK73H1HTTC9092F Datasheet (PDF)
Total |  |  | 5.1775 | 1.27
Component | Ideal Value (nF) | Implemented Value (nF) | Percentage Diff | Price | Link | Case Code (mm) | Datasheet
C1 | 1 |  |  | 0.138 | https://www.mouser.ca/ProductDetail/Murata-Electronics/GRM0335C1E102JA01D?qs=jHkklCh7amiSnRIIKCexXw%3D%3D | 0603 | GRM0335C1E102JA01D Datasheet (PDF)
C2 | 1 |  |  | 0.138 | https://www.mouser.ca/ProductDetail/Murata-Electronics/GRM0335C1E102JA01D?qs=jHkklCh7amiSnRIIKCexXw%3D%3D | 0603 | GRM0335C1E102JA01D Datasheet (PDF)
C3 | 1 |  |  | 0.138 | https://www.mouser.ca/ProductDetail/Murata-Electronics/GRM0335C1E102JA01D?qs=jHkklCh7amiSnRIIKCexXw%3D%3D | 0603 | GRM0335C1E102JA01D Datasheet (PDF)
C4 | 1 |  |  | 0.138 | https://www.mouser.ca/ProductDetail/Murata-Electronics/GRM0335C1E102JA01D?qs=jHkklCh7amiSnRIIKCexXw%3D%3D | 0603 | GRM0335C1E102JA01D Datasheet (PDF)
C5 | 1 |  |  | 0.138 | https://www.mouser.ca/ProductDetail/Murata-Electronics/GRM0335C1E102JA01D?qs=jHkklCh7amiSnRIIKCexXw%3D%3D | 0603 | GRM0335C1E102JA01D Datasheet (PDF)
C6 | 1 |  |  | 0.138 | https://www.mouser.ca/ProductDetail/Murata-Electronics/GRM0335C1E102JA01D?qs=jHkklCh7amiSnRIIKCexXw%3D%3D | 0603 | GRM0335C1E102JA01D Datasheet (PDF)
Total
Total |  |  |  | 1.27

## AllPassives
Component | Value (kOhms)/(nF) | Price | Link | Case Code (mm) | Datasheet | Fitler
R1 | 84.5 | 0.166 | https://www.mouser.ca/ProductDetail/YAGEO/RC0201FR-0784K5L?qs=1s%252BlIcjv25t7dHWc8JnGTg%3D%3D | 0603 | https://www.mouser.ca/datasheet/2/447/PYu_RC_Group_51_RoHS_L_10-1664068.pdf | Sub-Bass
R2 | 160 | 0.166 | https://www.mouser.ca/ProductDetail/YAGEO/RC0201FR-07160KL?qs=NgbZBzc1CyGM1lealcn2TQ%3D%3D | 0603 | https://www.mouser.ca/datasheet/2/447/PYu_RC_Group_51_RoHS_L_10-1664068.pdf
R3 | 169 | 0.166 | https://www.mouser.ca/ProductDetail/YAGEO/RC0201FR-07169KL?qs=Q4gDqC5t5%2FBd%252B5gHVZ%2FcRA%3D%3D | 0603 | https://www.mouser.ca/datasheet/2/447/PYu_RC_Group_51_RoHS_L_10-1664068.pdf
R4 | 90.9 | 0.138 | https://www.mouser.ca/ProductDetail/KOA-Speer/RK73H1HTTC9092F?qs=K9FXhptayOvRgFqv3pmI9w%3D%3D | 0603 | https://www.mouser.ca/datasheet/2/219/RK73H-1825326.pdf
R5 | 37.4 | 0.138 | https://www.mouser.ca/ProductDetail/YAGEO/RC0201FR-0737K4L?qs=1s%252BlIcjv25v1ASuLT00nyQ%3D%3D | 0603 | https://www.mouser.ca/datasheet/2/447/PYu_RC_Group_51_RoHS_L_10-1664068.pdf
R6 | 402 | 0.138 | https://www.mouser.ca/ProductDetail/YAGEO/RC0201FR-07402KL?qs=Q4gDqC5t5%2FDWgIVAW5QfCg%3D%3D | 0603 | https://www.mouser.ca/datasheet/2/447/PYu_RC_Group_51_RoHS_L_10-1664068.pdf
R7 | 86.6 | 0.166 | https://www.mouser.ca/ProductDetail/Panasonic/ERJ-1GNF8662C?qs=nuXzIS8loXFlDwYbF78RCg%3D%3D | 0603 | https://www.mouser.ca/datasheet/2/315/AOA0000C304-1149620.pdf
R8 | 35.7 | 0.166 | https://www.mouser.ca/ProductDetail/Panasonic/ERJ-1GNF3572C?qs=nuXzIS8loXFaHLbgYRQyPw%3D%3D | 0603 | https://www.mouser.ca/datasheet/2/315/AOA0000C304-1149620.pdf
R9 | 390 | 0.152 | https://www.mouser.ca/ProductDetail/KOA-Speer/RK73H1HTTC3903F?qs=sGAEpiMZZMvdGkrng054t%252BxQCaKQW4HiYbuNpmvjLME%3D | 0603 | https://www.mouser.ca/datasheet/2/219/RK73H-1825326.pdf
R10 | 110 | 0.138 | https://www.mouser.ca/ProductDetail/YAGEO/RC0201FR-07110KL?qs=Q4gDqC5t5%2FAYMQb655YGSA%3D%3D | 0603 | https://www.mouser.ca/datasheet/2/447/PYu_RC_Group_51_RoHS_L_10-1664068.pdf | Bass
R11 | 90.9 | 0.138 | https://www.mouser.ca/ProductDetail/KOA-Speer/RK73H1HTTC9092F?qs=K9FXhptayOvRgFqv3pmI9w%3D%3D | 0603 | https://www.mouser.ca/datasheet/2/219/RK73H-1825326.pdf
R12 | 162 | 0.138 | https://www.mouser.ca/ProductDetail/YAGEO/RC0201FR-07162KL?qs=Q4gDqC5t5%2FCzgdxtz4wrrA%3D%3D | 0603 | https://www.mouser.ca/datasheet/2/447/PYu_RC_Group_51_RoHS_L_10-1664068.pdf
R13 | 118 | 0.138 | https://www.mouser.ca/ProductDetail/YAGEO/RC0201FR-07118KL?qs=1s%252BlIcjv25uY2DxzYONL5w%3D%3D | 0603 | https://www.mouser.ca/datasheet/2/447/PYu_RC_Group_51_RoHS_L_10-1664068.pdf
R14 | 63.4 | 0.138 | https://www.mouser.ca/ProductDetail/YAGEO/RC0201FR-0763K4L?qs=1s%252BlIcjv25tcwt7EbFMNIQ%3D%3D | 0603 | https://www.mouser.ca/datasheet/2/447/PYu_RC_Group_51_RoHS_L_10-1664068.pdf
R15 | 62 | 0.138 | https://www.mouser.ca/ProductDetail/YAGEO/RC0201FR-0762KL?qs=T5Xi1deG72hwzuQVNbjwYA%3D%3D | 0603 | https://www.mouser.ca/datasheet/2/447/PYu_RC_Group_51_RoHS_L_10-1664068.pdf
R16 | 309 | 0.138 | https://www.mouser.ca/ProductDetail/YAGEO/RC0201FR-07309KL?qs=1s%252BlIcjv25t7XHsqr7bZEw%3D%3D | 0603 | https://www.mouser.ca/datasheet/2/447/PYu_RC_Group_51_RoHS_L_10-1664068.pdf
R17 | 68 | 0.138 | https://www.mouser.ca/ProductDetail/YAGEO/RC0201FR-0764R9L?qs=Q4gDqC5t5%2FDobIVFw2xGCg%3D%3D | 0603 | https://www.mouser.ca/datasheet/2/447/PYu_AC_51_RoHS_L_7-1714230.pdf
R18 | 66.5 | 0.138 | https://www.mouser.ca/ProductDetail/YAGEO/RC0201FR-0766K5L?qs=1s%252BlIcjv25vToHi13h0JHg%3D%3D | 0603 | https://www.mouser.ca/datasheet/2/447/PYu_RC_Group_51_RoHS_L_10-1664068.pdf
R19 | 332 | 0.138 | https://www.mouser.ca/ProductDetail/YAGEO/RC0201FR-07332KL?qs=HhvughMb5%252BURbSQZhHaoLw%3D%3D | 0603 | https://www.mouser.ca/datasheet/2/447/PYu_RC_Group_51_RoHS_L_10-1664068.pdf
R20 | 137 | 0.166 | https://www.mouser.ca/ProductDetail/YAGEO/RC0201FR-07137KL?qs=1s%252BlIcjv25suoh06l3U6mg%3D%3D | 0603 | RC0201FR-07137KL Datasheet (PDF) | Low-Midrange
R21 | 45.3 | 0.138 | https://www.mouser.ca/ProductDetail/YAGEO/RC0201FR-0745R3L?qs=1s%252BlIcjv25saSg5DxZFouA%3D%3D | 0603 | RC0201FR-0745R3L Datasheet (PDF)
R22 | 270 | 0.138 | https://www.mouser.ca/ProductDetail/YAGEO/RC0201FR-07270KL?qs=sxZXDnvRBEjqiXYlj%252BIzJA%3D%3D | 0603 | RC0201FR-07270KL Datasheet (PDF)
R23 | 143 | 0.166 | https://www.mouser.ca/ProductDetail/Panasonic/ERJ-1GNF1433C?qs=nuXzIS8loXHVPsmeBHcD%252BQ%3D%3D | 0603 | ERJ-1GNF1433C Datasheet (PDF)
R24 | 19.1 | 0.138 | https://www.mouser.ca/ProductDetail/YAGEO/RC0201FR-0719K1L?qs=1s%252BlIcjv25vfzjam%2FKVxpA%3D%3D | 0603 | RC0201FR-0719K1L Datasheet (PDF)
R25 | 590 | 0.138 | https://www.mouser.ca/ProductDetail/YAGEO/RC0201FR-07590KL?qs=Q4gDqC5t5%2FBLTR4MNkVktg%3D%3D | 0603 | RC0201FR-07590KL Datasheet (PDF)
R26 | 140 | 0.166 | https://www.mouser.ca/ProductDetail/Panasonic/ERJ-1GNF1403C?qs=nuXzIS8loXGdtW17oc3Kzw%3D%3D | 0603 | ERJ-1GNF1403C Datasheet (PDF)
R27 | 19.1 | 0.138 | https://www.mouser.ca/ProductDetail/YAGEO/RC0201FR-0719K1L?qs=1s%252BlIcjv25vfzjam%2FKVxpA%3D%3D | 0603 | RC0201FR-0719K1L Datasheet (PDF)
R28 | 576 | 0.166 | https://www.mouser.ca/ProductDetail/YAGEO/RC0201FR-07576KL?qs=1s%252BlIcjv25t%2FGP%252B8%2FDjPGA%3D%3D | 0603 | RC0201FR-07576KL Datasheet (PDF)
R29 | 100 | 0.138 | https://www.mouser.ca/ProductDetail/YAGEO/RC0201FR-07100KL?qs=H0f9D%252BN4ztJ6ZeeQPytEvw%3D%3D | 0603 | RC0201FR-07100KL Datasheet (PDF) | Midrange
R30 | 100 | 0.138 | https://www.mouser.ca/ProductDetail/YAGEO/RC0201FR-07100KL?qs=H0f9D%252BN4ztJ6ZeeQPytEvw%3D%3D | 0603 | RC0201FR-07100KL Datasheet (PDF)
R31 | 66.5 | 0.138 | https://www.mouser.ca/ProductDetail/YAGEO/RC0201FR-0766K5L?qs=1s%252BlIcjv25vToHi13h0JHg%3D%3D | 0603 | RC0201FR-0766K5L Datasheet (PDF)
R32 | 33.2 | 0.166 | https://www.mouser.ca/ProductDetail/Panasonic/ERJ-1GNF3322C?qs=nuXzIS8loXHtnTwUK3SGyw%3D%3D | 0603 | ERJ-1GNF3322C Datasheet (PDF)
R33 | 56 | 0.138 | https://www.mouser.ca/ProductDetail/YAGEO/RC0201FR-0756KL?qs=sxZXDnvRBEj4gOv2%252BGTV5g%3D%3D | 0603 | RC0201FR-0756KL Datasheet (PDF)
R34 | 48.7 | 0.138 | https://www.mouser.ca/ProductDetail/YAGEO/RC0201FR-0748K7L?qs=Q4gDqC5t5%2FBg%252BbTLyGfzlg%3D%3D | 0603 | RC0201FR-0748K7L Datasheet (PDF)
R35 | 270 | 0.138 | https://www.mouser.ca/ProductDetail/YAGEO/RC0201FR-07270KL?qs=sxZXDnvRBEjqiXYlj%252BIzJA%3D%3D | 0603 | RC0201FR-07270KL Datasheet (PDF)
R36 | 66.5 | 0.138 | https://www.mouser.ca/ProductDetail/YAGEO/RC0201FR-0766K5L?qs=1s%252BlIcjv25vToHi13h0JHg%3D%3D | 0603 | RC0201FR-0766K5L Datasheet (PDF)
R37 | 57.6 | 0.138 | https://www.mouser.ca/ProductDetail/YAGEO/RC0201FR-0757K6L?qs=1s%252BlIcjv25uRlaWtBM4hww%3D%3D | 0603 | RC0201FR-0757K6L Datasheet (PDF)
R38 | 324 | 0.138 | https://www.mouser.ca/ProductDetail/YAGEO/RC0201FR-07324KL?qs=1s%252BlIcjv25ufPeVyPisNow%3D%3D | 0603 | RC0201FR-07324KL Datasheet (PDF)
R39 | 78.7 | 0.138 | https://www.mouser.ca/ProductDetail/YAGEO/RC0201FR-0778K7L?qs=HhvughMb5%252BV89D4KqxZ6NQ%3D%3D | 0603 | RC0201FR-0778K7L Datasheet (PDF) | Upper-Midrange
R40 | 26.7 | 0.166 | https://www.mouser.ca/ProductDetail/KOA-Speer/RK73H1HTTC2672F?qs=Dja1%252By9mYNIHc8loCF4sQQ%3D%3D | 0603 | RK73H1HTTC2672F Datasheet (PDF)
R41 | 160 | 0.138 | https://www.mouser.ca/ProductDetail/YAGEO/RC0201FR-07160KL?qs=NgbZBzc1CyGM1lealcn2TQ%3D%3D | 0603 | RC0201FR-07160KL Datasheet (PDF)
R42 | 59 | 0.138 | https://www.mouser.ca/ProductDetail/YAGEO/RC0201FR-0759KL?qs=Q4gDqC5t5%2FBHW0Rk%2FMhAYg%3D%3D | 0603 | RC0201FR-0759KL Datasheet (PDF)
R43 | 7.87 | 0.138 | https://www.mouser.ca/ProductDetail/YAGEO/RC0201FR-077K87L?qs=Q4gDqC5t5%2FA%252BVn2QozfPPQ%3D%3D | 0603 | RC0201FR-077K87L Datasheet (PDF)
R44 | 243 | 0.138 | https://www.mouser.ca/ProductDetail/YAGEO/RC0201FR-07243KL?qs=1s%252BlIcjv25u7f0t4i6xCgQ%3D%3D | 0603 | RC0201FR-07243KL Datasheet (PDF)
R45 | 107 | 0.138 | https://www.mouser.ca/ProductDetail/YAGEO/RC0201FR-07107KL?qs=LWWr1WFOkdHH5Rp94xr4Iw%3D%3D | 0603 | RC0201FR-07107KL Datasheet (PDF)
R46 | 14.7 | 0.138 | https://www.mouser.ca/ProductDetail/KOA-Speer/RK73H1HTTC1472F?qs=iMOwM72IGIthAR8zl912DA%3D%3D | 0603 | RK73H1HTTC1472F Datasheet (PDF)
R47 | 453 | 0.138 | https://www.mouser.ca/ProductDetail/YAGEO/RC0201FR-07453KL?qs=1s%252BlIcjv25sZ2i87AF%252BnmQ%3D%3D | 0603 | RC0201FR-07453KL Datasheet (PDF)
R48 | 78.7 | 0.138 | https://www.mouser.ca/ProductDetail/YAGEO/RC0201FR-0778K7L?qs=HhvughMb5%252BV89D4KqxZ6NQ%3D%3D | 0603 | RC0201FR-0778K7L Datasheet (PDF) | Presence
R49 | 7.32 | 0.138 | https://www.mouser.ca/ProductDetail/YAGEO/RC0201FR-077K32L?qs=1s%252BlIcjv25uU326Z4WHoJw%3D%3D | 0603 | RC0201FR-077K32L Datasheet (PDF)
R50 | 160 | 0.166 | https://www.mouser.ca/ProductDetail/YAGEO/RC0201FR-07160KL?qs=NgbZBzc1CyGM1lealcn2TQ%3D%3D | 0603 | RC0201FR-07160KL Datasheet (PDF)
R51 | 66.5 | 0.138 | https://www.mouser.ca/ProductDetail/YAGEO/RC0201FR-0766K5L?qs=1s%252BlIcjv25vToHi13h0JHg%3D%3D | 0603 | RC0201FR-0766K5L Datasheet (PDF)
R52 | 2.87 | 0.166 | https://www.mouser.ca/ProductDetail/Vishay-Dale/CRCW02012K87FNED?qs=DyUWGjl%252BcVtI7guDtDR79g%3D%3D | 0603 | CRCW02012K87FNED Datasheet (PDF)
R53 | 270 | 0.138 | https://www.mouser.ca/ProductDetail/YAGEO/RC0201FR-07270KL?qs=sxZXDnvRBEjqiXYlj%252BIzJA%3D%3D | 0603 | RC0201FR-07270KL Datasheet (PDF)
R54 | 95.3 | 0.138 | https://www.mouser.ca/ProductDetail/YAGEO/RC0201FR-0795K3L?qs=Q4gDqC5t5%2FBLLeKdNYvlFQ%3D%3D | 0603 | RC0201FR-0795K3L Datasheet (PDF)
R55 | 4.02 | 0.138 | https://www.mouser.ca/ProductDetail/YAGEO/AC0201FR-074K02L?qs=NgbZBzc1CyFZdTchJUi9Lg%3D%3D | 0603 | AC0201FR-074K02L Datasheet (PDF)
R56 | 383 | 0.138 | https://www.mouser.ca/ProductDetail/YAGEO/RC0201FR-07383KL?qs=Q4gDqC5t5%2FDHT%2FrVRi5gbA%3D%3D | 0603 | RC0201FR-07383KL Datasheet (PDF)
R57 | 11.5 | 0.166 | https://www.mouser.ca/ProductDetail/YAGEO/RC0805FR-0711K5L?qs=8Y8p%252BasKcI6PCsTI4Jd5ZA%3D%3D | 2012 | RC0805FR-0711K5L Datasheet (PDF) | Brillliance
R58 | 48.7 | 0.138 | https://www.mouser.ca/ProductDetail/YAGEO/RC0201FR-0748K7L?qs=Q4gDqC5t5%2FBg%252BbTLyGfzlg%3D%3D | 0603 | RC0201FR-0748K7L Datasheet (PDF)
R59 | 22.6 | 0.138 | https://www.mouser.ca/ProductDetail/YAGEO/RC0201FR-0722K6L?qs=Q4gDqC5t5%2FDfKfQWyU4%252BiA%3D%3D | 0603 | RC0201FR-0722K6L Datasheet (PDF)
R60 | 8.06 | 0.138 | https://www.mouser.ca/ProductDetail/KOA-Speer/RK73H1HTTC8061F?qs=Dja1%252By9mYNKiO6TQkm%2F1Qw%3D%3D | 0603 | RK73H1HTTC8061F Datasheet (PDF)
R61 | 4.32 | 0.138 | https://www.mouser.ca/ProductDetail/YAGEO/RC0201FR-074K32L?qs=1s%252BlIcjv25vWx%252BqK4%252BbArw%3D%3D | 0603 | RC0201FR-074K32L Datasheet (PDF)
R62 | 37.4 | 0.138 | https://www.mouser.ca/ProductDetail/YAGEO/RC0201FR-0737K4L?qs=1s%252BlIcjv25v1ASuLT00nyQ%3D%3D | 0603 | RC0201FR-0737K4L Datasheet (PDF)
R63 | 19.6 | 0.138 | https://www.mouser.ca/ProductDetail/YAGEO/RC0201FR-0719K6L?qs=Q4gDqC5t5%2FAXYnwJ%2F1LJ1w%3D%3D | 0603 | RC0201FR-0719K6L Datasheet (PDF)
R64 | 10.7 | 0.138 | https://www.mouser.ca/ProductDetail/YAGEO/RC0201FR-0710K7L?qs=LWWr1WFOkdGbwvvDW%252BwafA%3D%3D | 0603 | RC0201FR-0710K7L Datasheet (PDF)
R65 | 90.9 | 0.138 | https://www.mouser.ca/ProductDetail/KOA-Speer/RK73H1HTTC9092F?qs=K9FXhptayOvRgFqv3pmI9w%3D%3D | 0603 | RK73H1HTTC9092F Datasheet (PDF)
C1 | 47 | 0.138 | https://www.mouser.ca/ProductDetail/Murata-Electronics/GRM033R60J473JE19D?qs=2W5sgKM%2F371oABOEgqyRPQ%3D%3D | 0603 | https://www.mouser.ca/datasheet/2/281/1/GRM033R60J473JE19_01A-1981825.pdf | Sub-Bass
C2 | 47 | 0.138 | https://www.mouser.ca/ProductDetail/Murata-Electronics/GRM033R60J473JE19D?qs=2W5sgKM%2F371oABOEgqyRPQ%3D%3D | 0603 | https://www.mouser.ca/datasheet/2/281/1/GRM033R60J473JE19_01A-1981825.pdf
C3 | 27 | 0.152 | https://www.mouser.ca/ProductDetail/Murata-Electronics/GRM155R71A273JA01J?qs=QzBtWTOodeUtk%252B%2FBGtTKUw%3D%3D | 1005 | https://www.mouser.ca/datasheet/2/281/1/GRM155R71A273JA01_02A-1983900.pdf
C4 | 27 | 0.152 | https://www.mouser.ca/ProductDetail/Murata-Electronics/GRM155R71A273JA01J?qs=QzBtWTOodeUtk%252B%2FBGtTKUw%3D%3D | 1005 | https://www.mouser.ca/datasheet/2/281/1/GRM155R71A273JA01_02A-1983900.pdf
C5 | 75 | 0.759 | https://www.mouser.ca/ProductDetail/Murata-Electronics/GRM31M7U1H753JA01L?qs=MY6wChARw2ziD9B8PoiLnw%3D%3D | 3216 | https://www.mouser.ca/datasheet/2/281/1/GRM31M7U1H753JA01_01A-1987984.pdf
C6 | 75 | 0.759 | https://www.mouser.ca/ProductDetail/Murata-Electronics/GRM31M7U1H753JA01L?qs=MY6wChARw2ziD9B8PoiLnw%3D%3D | 3216 | https://www.mouser.ca/datasheet/2/281/1/GRM31M7U1H753JA01_01A-1987984.pdf
C7 | 13 | 0.138 | https://www.mouser.ca/ProductDetail/Murata-Electronics/GRM155R71E133JA61D?qs=IPQhFcwEUOjuw1uZ1gniBw%3D%3D | 1005 | https://www.mouser.ca/datasheet/2/281/murata_03052018_GRM_Series_1-1310166.pdf | Bass
C8 | 13 | 0.138 | https://www.mouser.ca/ProductDetail/Murata-Electronics/GRM155R71E133JA61D?qs=IPQhFcwEUOjuw1uZ1gniBw%3D%3D | 1005 | https://www.mouser.ca/datasheet/2/281/murata_03052018_GRM_Series_1-1310166.pdf
C9 | 6.8 | 0.138 | https://www.mouser.ca/ProductDetail/Murata-Electronics/GRM033R61A682JA01D?qs=2W5sgKM%2F3702xblnCTl4Dw%3D%3D | 0603 | https://www.mouser.ca/datasheet/2/281/1/GRM033R61A682JA01_01A-1981870.pdf
C10 | 6.8 | 0.138 | https://www.mouser.ca/ProductDetail/Murata-Electronics/GRM033R61A682JA01D?qs=2W5sgKM%2F3702xblnCTl4Dw%3D%3D | 0603 | https://www.mouser.ca/datasheet/2/281/1/GRM033R61A682JA01_01A-1981870.pdf
C11 | 24 | 0.455 | https://www.mouser.ca/ProductDetail/Kyocera-AVX/08051C243JAT2A?qs=TmFcSEGKcGVzRC3S3hofTg%3D%3D | 2012 | https://www.mouser.ca/datasheet/2/40/X7RDielectric-777024.pdf
C12 | 24 | 0.455 | https://www.mouser.ca/ProductDetail/Kyocera-AVX/08051C243JAT2A?qs=TmFcSEGKcGVzRC3S3hofTg%3D%3D | 2012 | https://www.mouser.ca/datasheet/2/40/X7RDielectric-777024.pdf
C13 | 4.7 | 0.138 | https://www.mouser.ca/ProductDetail/Murata-Electronics/GRM033R71A472JA01D?qs=2W5sgKM%2F370cXAKpGxiVIg%3D%3D | 0603 | GRM033R71A472JA01D Datasheet (PDF) | Low-Midrange
C14 | 4.7 | 0.138 | https://www.mouser.ca/ProductDetail/Murata-Electronics/GRM033R71A472JA01D?qs=2W5sgKM%2F370cXAKpGxiVIg%3D%3D | 0603 | GRM033R71A472JA01D Datasheet (PDF)
C15 | 3.3 | 0.138 | https://www.mouser.ca/ProductDetail/Murata-Electronics/GRM033R71A332JA01D?qs=2W5sgKM%2F370phi8a2ERuFA%3D%3D | 0603 | GRM033R71A332JA01D Datasheet (PDF)
C16 | 3.3 | 0.138 | https://www.mouser.ca/ProductDetail/Murata-Electronics/GRM033R71A332JA01D?qs=2W5sgKM%2F370phi8a2ERuFA%3D%3D | 0603 | GRM033R71A332JA01D Datasheet (PDF)
C17 | 6.2 | 0.428 | https://www.mouser.ca/ProductDetail/Murata-Electronics/GRM2195C1H622JA01D?qs=3Vu9ppaVHS7Zec7lWvNffA%3D%3D | 2012 | GRM2195C1H622JA01D Datasheet (PDF)
C18 | 6.2 | 0.428 | https://www.mouser.ca/ProductDetail/Murata-Electronics/GRM2195C1H622JA01D?qs=3Vu9ppaVHS7Zec7lWvNffA%3D%3D | 2012 | GRM2195C1H622JA01D Datasheet (PDF)
C19 | 1.6 | 0.179 | https://www.mouser.ca/ProductDetail/Murata-Electronics/GRM1885C1H162JA01D?qs=2YjXvJr3xvj9dMpk%252BcTsdg%3D%3D | 1608 | GRM1885C1H162JA01D Datasheet (PDF) | Midrange
C20 | 1.6 | 0.179 | https://www.mouser.ca/ProductDetail/Murata-Electronics/GRM1885C1H162JA01D?qs=2YjXvJr3xvj9dMpk%252BcTsdg%3D%3D | 1608 | GRM1885C1H162JA01D Datasheet (PDF)
C21 | 1 | 0.138 | https://www.mouser.ca/ProductDetail/Murata-Electronics/GRM0335C1E102JA01D?qs=jHkklCh7amiSnRIIKCexXw%3D%3D | 0603 | GRM0335C1E102JA01D Datasheet (PDF)
C22 | 1 | 0.138 | https://www.mouser.ca/ProductDetail/Murata-Electronics/GRM0335C1E102JA01D?qs=jHkklCh7amiSnRIIKCexXw%3D%3D | 0603 | GRM0335C1E102JA01D Datasheet (PDF)
C23 | 3 | 0.138 | https://www.mouser.ca/ProductDetail/Murata-Electronics/GRM155R71H302JA01D?qs=IPQhFcwEUOge2e%252BWJcpNPw%3D%3D | 1005 | GRM155R71H302JA01D Datasheet (PDF)
C24 | 3 | 0.138 | https://www.mouser.ca/ProductDetail/Murata-Electronics/GRM155R71H302JA01D?qs=IPQhFcwEUOge2e%252BWJcpNPw%3D%3D | 1005 | GRM155R71H302JA01D Datasheet (PDF)
C25 | 1 | 0.138 | https://www.mouser.ca/ProductDetail/Murata-Electronics/GRM0335C1E102JA01D?qs=jHkklCh7amiSnRIIKCexXw%3D%3D | 0603 | GRM0335C1E102JA01D Datasheet (PDF) | Upper-Midrange
C26 | 1 | 0.138 | https://www.mouser.ca/ProductDetail/Murata-Electronics/GRM0335C1E102JA01D?qs=jHkklCh7amiSnRIIKCexXw%3D%3D | 0603 | GRM0335C1E102JA01D Datasheet (PDF)
C27 | 1 | 0.138 | https://www.mouser.ca/ProductDetail/Murata-Electronics/GRM0335C1E102JA01D?qs=jHkklCh7amiSnRIIKCexXw%3D%3D | 0603 | GRM0335C1E102JA01D Datasheet (PDF)
C28 | 1 | 0.138 | https://www.mouser.ca/ProductDetail/Murata-Electronics/GRM0335C1E102JA01D?qs=jHkklCh7amiSnRIIKCexXw%3D%3D | 0603 | GRM0335C1E102JA01D Datasheet (PDF)
C29 | 1 | 0.138 | https://www.mouser.ca/ProductDetail/Murata-Electronics/GRM0335C1E102JA01D?qs=jHkklCh7amiSnRIIKCexXw%3D%3D | 0603 | GRM0335C1E102JA01D Datasheet (PDF)
C30 | 1 | 0.138 | https://www.mouser.ca/ProductDetail/Murata-Electronics/GRM0335C1E102JA01D?qs=jHkklCh7amiSnRIIKCexXw%3D%3D | 0603 | GRM0335C1E102JA01D Datasheet (PDF)
C31 | 1 | 0.138 | https://www.mouser.ca/ProductDetail/Murata-Electronics/GRM0335C1E102JA01D?qs=jHkklCh7amiSnRIIKCexXw%3D%3D | 0603 | GRM0335C1E102JA01D Datasheet (PDF) | Presence
C32 | 1 | 0.138 | https://www.mouser.ca/ProductDetail/Murata-Electronics/GRM0335C1E102JA01D?qs=jHkklCh7amiSnRIIKCexXw%3D%3D | 0603 | GRM0335C1E102JA01D Datasheet (PDF)
C33 | 1 | 0.138 | https://www.mouser.ca/ProductDetail/Murata-Electronics/GRM0335C1E102JA01D?qs=jHkklCh7amiSnRIIKCexXw%3D%3D | 0603 | GRM0335C1E102JA01D Datasheet (PDF)
C34 | 1 | 0.138 | https://www.mouser.ca/ProductDetail/Murata-Electronics/GRM0335C1E102JA01D?qs=jHkklCh7amiSnRIIKCexXw%3D%3D | 0603 | GRM0335C1E102JA01D Datasheet (PDF)
C35 | 1 | 0.138 | https://www.mouser.ca/ProductDetail/Murata-Electronics/GRM0335C1E102JA01D?qs=jHkklCh7amiSnRIIKCexXw%3D%3D | 0603 | GRM0335C1E102JA01D Datasheet (PDF)
C36 | 1 | 0.138 | https://www.mouser.ca/ProductDetail/Murata-Electronics/GRM0335C1E102JA01D?qs=jHkklCh7amiSnRIIKCexXw%3D%3D | 0603 | GRM0335C1E102JA01D Datasheet (PDF)
C37 | 1 | 0.138 | https://www.mouser.ca/ProductDetail/Murata-Electronics/GRM0335C1E102JA01D?qs=jHkklCh7amiSnRIIKCexXw%3D%3D | 0603 | GRM0335C1E102JA01D Datasheet (PDF) | Brillliance
C38 | 1 | 0.138 | https://www.mouser.ca/ProductDetail/Murata-Electronics/GRM0335C1E102JA01D?qs=jHkklCh7amiSnRIIKCexXw%3D%3D | 0603 | GRM0335C1E102JA01D Datasheet (PDF)
C39 | 1 | 0.138 | https://www.mouser.ca/ProductDetail/Murata-Electronics/GRM0335C1E102JA01D?qs=jHkklCh7amiSnRIIKCexXw%3D%3D | 0603 | GRM0335C1E102JA01D Datasheet (PDF)
C40 | 1 | 0.138 | https://www.mouser.ca/ProductDetail/Murata-Electronics/GRM0335C1E102JA01D?qs=jHkklCh7amiSnRIIKCexXw%3D%3D | 0603 | GRM0335C1E102JA01D Datasheet (PDF)
C41 | 1 | 0.138 | https://www.mouser.ca/ProductDetail/Murata-Electronics/GRM0335C1E102JA01D?qs=jHkklCh7amiSnRIIKCexXw%3D%3D | 0603 | GRM0335C1E102JA01D Datasheet (PDF)
C42 | 1 | 0.138 | https://www.mouser.ca/ProductDetail/Murata-Electronics/GRM0335C1E102JA01D?qs=jHkklCh7amiSnRIIKCexXw%3D%3D | 0603 | GRM0335C1E102JA01D Datasheet (PDF)
R66 | 1 | 0.138 | https://www.mouser.ca/ProductDetail/YAGEO/AC0201FR-071KL?qs=NgbZBzc1CyFptxFyv5rTAw%3D%3D | 0603 | AC0201FR-071KL Datasheet (PDF) | Resistance of High pass RC filter to append to each spectrum filter
R67 | 1 | 0.138 | https://www.mouser.ca/ProductDetail/YAGEO/AC0201FR-071KL?qs=NgbZBzc1CyFptxFyv5rTAw%3D%3D | 0603 | AC0201FR-071KL Datasheet (PDF)
R68 | 1 | 0.138 | https://www.mouser.ca/ProductDetail/YAGEO/AC0201FR-071KL?qs=NgbZBzc1CyFptxFyv5rTAw%3D%3D | 0603 | AC0201FR-071KL Datasheet (PDF)
R69 | 1 | 0.138 | https://www.mouser.ca/ProductDetail/YAGEO/AC0201FR-071KL?qs=NgbZBzc1CyFptxFyv5rTAw%3D%3D | 0603 | AC0201FR-071KL Datasheet (PDF)
R70 | 1 | 0.138 | https://www.mouser.ca/ProductDetail/YAGEO/AC0201FR-071KL?qs=NgbZBzc1CyFptxFyv5rTAw%3D%3D | 0603 | AC0201FR-071KL Datasheet (PDF)
R71 | 1 | 0.138 | https://www.mouser.ca/ProductDetail/YAGEO/AC0201FR-071KL?qs=NgbZBzc1CyFptxFyv5rTAw%3D%3D | 0603 | AC0201FR-071KL Datasheet (PDF)
R72 | 1 | 0.138 | https://www.mouser.ca/ProductDetail/YAGEO/AC0201FR-071KL?qs=NgbZBzc1CyFptxFyv5rTAw%3D%3D | 0603 | AC0201FR-071KL Datasheet (PDF)
C43 | 100u | 0.607 | https://www.mouser.ca/ProductDetail/Samsung-Electro-Mechanics/CL31A107MQHNNWE?qs=sGAEpiMZZMsh%252B1woXyUXj9e2R%2FOkAO5onETgw2lqCWQ%3D | 3216 | CL31A107MQHNNWE Datasheet (PDF) | Capacitance of High pass RC filter to append to each spectrum filter
C44 | 100u | 0.607 | https://www.mouser.ca/ProductDetail/Samsung-Electro-Mechanics/CL31A107MQHNNWE?qs=sGAEpiMZZMsh%252B1woXyUXj9e2R%2FOkAO5onETgw2lqCWQ%3D | 3216 | CL31A107MQHNNWE Datasheet (PDF)
C45 | 10u | 0.138 | https://www.mouser.ca/ProductDetail/Samsung-Electro-Mechanics/CL21A106KOQNNNF?qs=sGAEpiMZZMsh%252B1woXyUXj%252BV5GOLijFH8pxknU5I2OYE%3D | 2012 | CL21A106KOQNNNF Datasheet (PDF)
C46 | 10u | 0.138 | https://www.mouser.ca/ProductDetail/Samsung-Electro-Mechanics/CL21A106KOQNNNF?qs=sGAEpiMZZMsh%252B1woXyUXj%252BV5GOLijFH8pxknU5I2OYE%3D | 2012 | CL21A106KOQNNNF Datasheet (PDF)
C47 | 1u | 0.11 | https://www.mouser.ca/ProductDetail/KEMET/C0402C101K8RACAUTO?qs=sGAEpiMZZMsh%252B1woXyUXj5aDdx2Hq%2F9OG0FkqlIM%252BR0%3D | 1005 | C0402C101K8RACAUTO Datasheet (PDF)
C48 | 1u | 0.11 | https://www.mouser.ca/ProductDetail/KEMET/C0402C101K8RACAUTO?qs=sGAEpiMZZMsh%252B1woXyUXj5aDdx2Hq%2F9OG0FkqlIM%252BR0%3D | 1005 | C0402C101K8RACAUTO Datasheet (PDF)
C49 | 1u | 0.11 | https://www.mouser.ca/ProductDetail/KEMET/C0402C101K8RACAUTO?qs=sGAEpiMZZMsh%252B1woXyUXj5aDdx2Hq%2F9OG0FkqlIM%252BR0%3D | 1005 | C0402C101K8RACAUTO Datasheet (PDF)
C50 | 0.33uF | 0.138 | https://www.mouser.ca/ProductDetail/Wurth-Elektronik/885012206074?qs=sGAEpiMZZMsh%252B1woXyUXj4jKQI6sNRw6hUfYRzIL2Qg%3D | 1608 | 885012206074 Datasheet (PDF) | Smoothing Caps for Power Circuitry
C51 | 0.1uF | 0.138 | https://www.mouser.ca/ProductDetail/Samsung-Electro-Mechanics/CL21B104KACNNND?qs=sGAEpiMZZMsh%252B1woXyUXj9e2R%2FOkAO5oTPr84lvL%2FIA%3D | 2012 | CL21B104KACNNND Datasheet (PDF)
C52 | 1uF | 0.11 | https://www.mouser.ca/ProductDetail/KEMET/C0402C101K8RACAUTO?qs=sGAEpiMZZMsh%252B1woXyUXj5aDdx2Hq%2F9OG0FkqlIM%252BR0%3D | 1005 | C0402C101K8RACAUTO Datasheet (PDF)
C53 | 1uF | 0.11 | https://www.mouser.ca/ProductDetail/KEMET/C0402C101K8RACAUTO?qs=sGAEpiMZZMsh%252B1woXyUXj5aDdx2Hq%2F9OG0FkqlIM%252BR0%3D | 1005 | C0402C101K8RACAUTO Datasheet (PDF)
C54 | 10uF | 0.138 | https://www.mouser.ca/ProductDetail/Samsung-Electro-Mechanics/CL21A106MQFNNNE?qs=sGAEpiMZZMsh%252B1woXyUXj%252BV5GOLijFH83FB2x1Z8J88%3D | 2012 | CL21A106MQFNNNE Datasheet (PDF)
C55 | 100uF | 0.152 | https://www.mouser.ca/ProductDetail/Wurth-Elektronik/860010372006?qs=sGAEpiMZZMsh%252B1woXyUXj4jKQI6sNRw6f7foC99ndMU%3D | T-H | 860010372006 Datasheet (PDF)
C56 | 0.002uF | 0.138 | https://www.mouser.ca/ProductDetail/YAGEO/CC0402KRX7R9BB202?qs=sGAEpiMZZMsh%252B1woXyUXj8PMfHfoZZHB4VPZkHtoXzE%3D | 1005 | CC0402KRX7R9BB202 Datasheet (PDF)
R73 | 20k | 0.138 | https://www.mouser.ca/ProductDetail/YAGEO/RC0603FR-0720KL?qs=sGAEpiMZZMtlubZbdhIBIPpBVm91En7nVDpcdouZiz8%3D | 1608 | RC0603FR-0720KL Datasheet (PDF) | Feedback Resistors for LT1054
R74 | 102k | 0.138 | https://www.mouser.ca/ProductDetail/YAGEO/AC0603FR-07102KL?qs=sGAEpiMZZMtlubZbdhIBIG07xJe44c5ATOIyMmimQ4I%3D | 1608 | AC0603FR-07102KL Datasheet (PDF)
R75 | 680 ohm | 0.138 | https://www.mouser.ca/ProductDetail/YAGEO/RC0603FR-07680RL?qs=sGAEpiMZZMtlubZbdhIBIP1i7CT%2FCYQh9lCWD%252B01TEA%3D | 1608 | RC0603FR-07680RL Datasheet (PDF)
R76 | 680 ohm | 0.138 | https://www.mouser.ca/ProductDetail/YAGEO/RC0603FR-07680RL?qs=sGAEpiMZZMtlubZbdhIBIP1i7CT%2FCYQh9lCWD%252B01TEA%3D | 1608 | RC0603FR-07680RL Datasheet (PDF)
R77 | 680 ohm | 0.138 | https://www.mouser.ca/ProductDetail/YAGEO/RC0603FR-07680RL?qs=sGAEpiMZZMtlubZbdhIBIP1i7CT%2FCYQh9lCWD%252B01TEA%3D | 1608 | RC0603FR-07680RL Datasheet (PDF)
R78 | 680 ohm | 0.138 | https://www.mouser.ca/ProductDetail/YAGEO/RC0603FR-07680RL?qs=sGAEpiMZZMtlubZbdhIBIP1i7CT%2FCYQh9lCWD%252B01TEA%3D | 1608 | RC0603FR-07680RL Datasheet (PDF)
R79 | 680 ohm | 0.138 | https://www.mouser.ca/ProductDetail/YAGEO/RC0603FR-07680RL?qs=sGAEpiMZZMtlubZbdhIBIP1i7CT%2FCYQh9lCWD%252B01TEA%3D | 1608 | RC0603FR-07680RL Datasheet (PDF)
R80 | 680 ohm | 0.138 | https://www.mouser.ca/ProductDetail/YAGEO/RC0603FR-07680RL?qs=sGAEpiMZZMtlubZbdhIBIP1i7CT%2FCYQh9lCWD%252B01TEA%3D | 1608 | RC0603FR-07680RL Datasheet (PDF)
R81 | 680 ohm | 0.138 | https://www.mouser.ca/ProductDetail/YAGEO/RC0603FR-07680RL?qs=sGAEpiMZZMtlubZbdhIBIP1i7CT%2FCYQh9lCWD%252B01TEA%3D | 1608 | RC0603FR-07680RL Datasheet (PDF)
C57 | 220u | 0.207 | https://www.mouser.ca/ProductDetail/Wurth-Elektronik/860020273009?qs=sGAEpiMZZMsh%252B1woXyUXj4jKQI6sNRw6c3%252BIcJMXhKw%3D | 2.5 mm | 860020273009 Datasheet (PDF)
C58 | 1u | 0.11 | https://www.mouser.ca/ProductDetail/KEMET/C0402C101K8RACAUTO?qs=sGAEpiMZZMsh%252B1woXyUXj5aDdx2Hq%2F9OG0FkqlIM%252BR0%3D | 1005 | C0402C101K8RACAUTO Datasheet (PDF)
C59 | 1u | 0.11 | https://www.mouser.ca/ProductDetail/KEMET/C0402C101K8RACAUTO?qs=sGAEpiMZZMsh%252B1woXyUXj5aDdx2Hq%2F9OG0FkqlIM%252BR0%3D | 1005 | C0402C101K8RACAUTO Datasheet (PDF)
Rv1 | 5k pot
Rv2 | 5k pot
R82 | 330 ohm | 0.304 | https://www.mouser.ca/ProductDetail/ROHM-Semiconductor/SDR03EZPD3300?qs=sGAEpiMZZMtlubZbdhIBIK8AeiPKd8jICi7j%252BlRYMkQ%3D | 1608 | SDR03EZPD3300 Datasheet (PDF) | 9V Indicator R

## FilterAmps
Component | Value /Purpose | Price | Link | Case Code (mm) | Datasheet
LM324DR2G | Filter Op amps | 0.759 | https://www.mouser.ca/ProductDetail/onsemi/LM324DR2G?qs=2OtswVQKCOEcq0L2uFhs6w%3D%3D | SOIC-14 | LM324DR2G Datasheet (PDF)
LM324DR2G | Filter Op amps | 0.759 | https://www.mouser.ca/ProductDetail/onsemi/LM324DR2G?qs=2OtswVQKCOEcq0L2uFhs6w%3D%3D | SOIC-14 | LM324DR2G Datasheet (PDF)
LM324DR2G | Filter Op amps | 0.759 | https://www.mouser.ca/ProductDetail/onsemi/LM324DR2G?qs=2OtswVQKCOEcq0L2uFhs6w%3D%3D | SOIC-14 | LM324DR2G Datasheet (PDF)
LM324DR2G | Filter Op amps | 0.759 | https://www.mouser.ca/ProductDetail/onsemi/LM324DR2G?qs=2OtswVQKCOEcq0L2uFhs6w%3D%3D | SOIC-14 | LM324DR2G Datasheet (PDF)
LM324DR2G | Filter Op amps | 0.759 | https://www.mouser.ca/ProductDetail/onsemi/LM324DR2G?qs=2OtswVQKCOEcq0L2uFhs6w%3D%3D | SOIC-14 | LM324DR2G Datasheet (PDF)
LM324DR2G | Filter Op amps | 0.759 | https://www.mouser.ca/ProductDetail/onsemi/LM324DR2G?qs=2OtswVQKCOEcq0L2uFhs6w%3D%3D | SOIC-14 | LM324DR2G Datasheet (PDF)

## PowerV1
Component | Value /Purpose | Price | Link | Case Code (mm) | Datasheet
PJ-070BH-SMT-TR | DC Power Jack | 2.18 | https://www.mouser.ca/ProductDetail/CUI-Devices/PJ-070BH-SMT-TR?qs=WyjlAZoYn52QG%252BaAz33LnQ%3D%3D | N/A | PJ-070BH-SMT-TR Datasheet (PDF)
MC78L05ABDR2G | Pos 5V Regulator | 0.607 | https://www.mouser.ca/ProductDetail/onsemi/MC78L05ABDR2G?qs=%252B9%2Fcbd0IE0S6pmohSdZNkw%3D%3D | SOIC-8 | MC78L05ABDR2G Datasheet (PDF)
MC79L05ACDR | Neg 5V Regulator | 0.718 | https://www.mouser.ca/ProductDetail/Texas-Instruments/MC79L05ACDR?qs=5BZzbFV4k2vE9gurfnXONg%3D%3D | SOIC-8 | MC79L05ACDR Datasheet
C1 | 0.33uF | 0.138 | https://www.mouser.ca/ProductDetail/Wurth-Elektronik/885012206074?qs=sGAEpiMZZMsh%252B1woXyUXj4jKQI6sNRw6hUfYRzIL2Qg%3D | 1608 | 885012206074 Datasheet (PDF)
C2 | 0.1uF | 0.138 | https://www.mouser.ca/ProductDetail/Samsung-Electro-Mechanics/CL21B104KACNNND?qs=sGAEpiMZZMsh%252B1woXyUXj9e2R%2FOkAO5oTPr84lvL%2FIA%3D | 2012 | CL21B104KACNNND Datasheet (PDF)
C3 | 0.33uF | 0.138 | https://www.mouser.ca/ProductDetail/Wurth-Elektronik/885012206074?qs=sGAEpiMZZMsh%252B1woXyUXj4jKQI6sNRw6hUfYRzIL2Qg%3D | 1608 | 885012206074 Datasheet (PDF)
C4 | 0.1uF | 0.138 | https://www.mouser.ca/ProductDetail/Samsung-Electro-Mechanics/CL21B104KACNNND?qs=sGAEpiMZZMsh%252B1woXyUXj9e2R%2FOkAO5oTPr84lvL%2FIA%3D | 2012 | CL21B104KACNNND Datasheet (PDF)
NE555DRG4 | Timer IC for Neg V | 0.524 | https://www.mouser.ca/ProductDetail/Texas-Instruments/NE555DRG4?qs=rLYyFdxB%2FmreBHawQCpQ0Q%3D%3D | SOIC-8 | NE555DRG4 Datasheet
Ra | 1kohm | 0.138 | https://www.mouser.ca/ProductDetail/Welwyn-Components-TT-Electronics/ASC0402-1K0FT10?qs=sGAEpiMZZMtlubZbdhIBING1Nf%252BWA64mzV6yVEFyGxo%3D | 1005 | ASC0402-1K0FT10 Datasheet (PDF)
Rb | 10kohm | 0.138 | https://www.mouser.ca/ProductDetail/YAGEO/RC0402FR-1310KP?qs=sGAEpiMZZMtlubZbdhIBIAA5Rg%252BBqQHDc9Qj423b9VE%3D | 1005 | RC0402FR-1310KP Datasheet (PDF)
D1 | Diode for Neg V | 0.29 | https://www.mouser.ca/ProductDetail/Diodes-Incorporated/1N4001-T?qs=e%2FRqmsgwm9i%2FVrrtazegeg%3D%3D | DO-41 | 1N4001-T Datasheet (PDF)
D2 | Diode for Neg V | 0.29 | https://www.mouser.ca/ProductDetail/Diodes-Incorporated/1N4001-T?qs=e%2FRqmsgwm9i%2FVrrtazegeg%3D%3D | DO-42 | 1N4001-T Datasheet (PDF)
D3 | Diode for Neg V | 0.29 | https://www.mouser.ca/ProductDetail/Diodes-Incorporated/1N4001-T?qs=e%2FRqmsgwm9i%2FVrrtazegeg%3D%3D | DO-43 | 1N4001-T Datasheet (PDF)
D4 | Diode for Neg V | 0.29 | https://www.mouser.ca/ProductDetail/Diodes-Incorporated/1N4001-T?qs=e%2FRqmsgwm9i%2FVrrtazegeg%3D%3D | DO-44 | 1N4001-T Datasheet (PDF)
C3 | 220uF | 0.207 | https://www.mouser.ca/ProductDetail/Wurth-Elektronik/860020273009?qs=sGAEpiMZZMsh%252B1woXyUXj4jKQI6sNRw6c3%252BIcJMXhKw%3D | 2.5 mm | 860020273009 Datasheet (PDF)
C4 | 220uF | 0.207 | https://www.mouser.ca/ProductDetail/Wurth-Elektronik/860020273009?qs=sGAEpiMZZMsh%252B1woXyUXj4jKQI6sNRw6c3%252BIcJMXhKw%3D | 2.5 mm | 860020273009 Datasheet (PDF)
C5 | 220uF | 0.207 | https://www.mouser.ca/ProductDetail/Wurth-Elektronik/860020273009?qs=sGAEpiMZZMsh%252B1woXyUXj4jKQI6sNRw6c3%252BIcJMXhKw%3D | 2.5 mm | 860020273009 Datasheet (PDF)
C6 | 220uF | 0.207 | https://www.mouser.ca/ProductDetail/Wurth-Elektronik/860020273009?qs=sGAEpiMZZMsh%252B1woXyUXj4jKQI6sNRw6c3%252BIcJMXhKw%3D | 2.5 mm | 860020273009 Datasheet (PDF)
| Negative V Circuit | 2.788
| Negative V w Reg | 3.782

## PowerV2
Component | Value /Purpose | Price | Link | Case Code (mm) | Datasheet
PJ-070BH-SMT-TR | DC Power Jack | 2.18 | https://www.mouser.ca/ProductDetail/CUI-Devices/PJ-070BH-SMT-TR?qs=WyjlAZoYn52QG%252BaAz33LnQ%3D%3D | N/A | PJ-070BH-SMT-TR Datasheet (PDF)
MC78L05ACPRAG | +5V Regulator | 0.69 | https://www.mouser.ca/ProductDetail/onsemi/MC78L05ABDR2G?qs=%252B9%2Fcbd0IE0S6pmohSdZNkw%3D%3D | T-H | MC78L05ABDR2G Datasheet (PDF)
LT1054IPE4 | -5V Conv & Reg | 3.81 | https://www.mouser.ca/ProductDetail/Texas-Instruments/LT1054IPE4?qs=paYhMW8qfivWYjyBPd45bA%3D%3D | T-H | LT1054IPE4 Datasheet
C1 | 0.33uF | 0.138 | https://www.mouser.ca/ProductDetail/Wurth-Elektronik/885012206074?qs=sGAEpiMZZMsh%252B1woXyUXj4jKQI6sNRw6hUfYRzIL2Qg%3D | 1608 | 885012206074 Datasheet (PDF)
C2 | 0.1uF | 0.138 | https://www.mouser.ca/ProductDetail/Samsung-Electro-Mechanics/CL21B104KACNNND?qs=sGAEpiMZZMsh%252B1woXyUXj9e2R%2FOkAO5oTPr84lvL%2FIA%3D | 2012 | CL21B104KACNNND Datasheet (PDF)
C3 | 1uF | 0.11 | https://www.mouser.ca/ProductDetail/KEMET/C0402C101K8RACAUTO?qs=sGAEpiMZZMsh%252B1woXyUXj5aDdx2Hq%2F9OG0FkqlIM%252BR0%3D | 1005 | C0402C101K8RACAUTO Datasheet (PDF)
C4 | 1uF | 0.11 | https://www.mouser.ca/ProductDetail/KEMET/C0402C101K8RACAUTO?qs=sGAEpiMZZMsh%252B1woXyUXj5aDdx2Hq%2F9OG0FkqlIM%252BR0%3D | 1005 | C0402C101K8RACAUTO Datasheet (PDF)
C5 | 10uF | 0.138 | https://www.mouser.ca/ProductDetail/Samsung-Electro-Mechanics/CL21A106MQFNNNE?qs=sGAEpiMZZMsh%252B1woXyUXj%252BV5GOLijFH83FB2x1Z8J88%3D | 2012 | CL21A106MQFNNNE Datasheet (PDF)
C6 | 100uF | 0.152 | https://www.mouser.ca/ProductDetail/Wurth-Elektronik/860010372006?qs=sGAEpiMZZMsh%252B1woXyUXj4jKQI6sNRw6f7foC99ndMU%3D | T-H | 860010372006 Datasheet (PDF)
C7 | 0.002uF | 0.138 | https://www.mouser.ca/ProductDetail/YAGEO/CC0402KRX7R9BB202?qs=sGAEpiMZZMsh%252B1woXyUXj8PMfHfoZZHB4VPZkHtoXzE%3D | 1005 | CC0402KRX7R9BB202 Datasheet (PDF)
R1 | 20k | 0.138 | https://www.mouser.ca/ProductDetail/YAGEO/RC0603FR-0720KL?qs=sGAEpiMZZMtlubZbdhIBIPpBVm91En7nVDpcdouZiz8%3D | 1608 | RC0603FR-0720KL Datasheet (PDF)
R2 | 102k | 0.138 | https://www.mouser.ca/ProductDetail/YAGEO/AC0603FR-07102KL?qs=sGAEpiMZZMtlubZbdhIBIG07xJe44c5ATOIyMmimQ4I%3D | 1608 | AC0603FR-07102KL Datasheet (PDF)
R82 | 330 ohm | 0.304 | https://www.mouser.ca/ProductDetail/ROHM-Semiconductor/SDR03EZPD3300?qs=sGAEpiMZZMtlubZbdhIBIK8AeiPKd8jICi7j%252BlRYMkQ%3D | 1608 | SDR03EZPD3300 Datasheet (PDF)
RR511D1121 | On/Off E-switch | 1.55 | https://www.mouser.ca/ProductDetail/E-Switch/RR511D1121?qs=vOb5o%2F429vO6kE%2F8XITwgA%3D%3D |  | RR511D1121 Datasheet (PDF)

## Audio Input
Component | Value /Purpose | Price | Link | Case Code (mm) | Datasheet
SP-3533-02 | Male Jack | 2.98 | https://www.mouser.ca/ProductDetail/CUI-Devices/SP-3533-02?qs=%252BEew9%252B0nqrCkfyt%2FFhI%252B5A%3D%3D |  | SP-3533-02 Datasheet (PDF)
STX-3000 | Female Jack | 1.02 | https://www.mouser.ca/ProductDetail/Kycon/STX-3000?qs=kjZ2mQLP346Nbz1X9BOzfg%3D%3D |  | STX-3000 Datasheet (PDF)
OS102011MS2QN1 | Slide Selector Switch | 0.538 | https://www.mouser.ca/ProductDetail/CK/OS102011MS2QN1?qs=WtljUlYws5RvQ1hEv876nQ%3D%3D |  | OS102011MS2QN1 Datasheet (PDF)
RA11131123 | On/OFF switch | 0.925 | https://www.mouser.ca/ProductDetail/E-Switch/RA11131123?qs=QtyuwXswaQhc6OwdGDJDiQ%3D%3D |  | RA11131123 Datasheet (PDF)

## Audio Input V2
Component | Value /Purpose | Price | Link | Case Code (mm) | Datasheet
SP-3533-02 | Male Jack | 2.98 | https://www.mouser.ca/ProductDetail/CUI-Devices/SP-3533-02?qs=%252BEew9%252B0nqrCkfyt%2FFhI%252B5A%3D%3D |  | SP-3533-02 Datasheet (PDF)
SJ-3523-SMT-TR | Female Jack | 1.19 | https://www.mouser.ca/ProductDetail/CUI-Devices/SJ-3523-SMT-TR?qs=WyjlAZoYn51zOHzJ3r4ZRA%3D%3D |  | SJ-3523-SMT-TR Datasheet (PDF)
OS102011MS2QN1 | Slide Selector Switch | 0.538 | https://www.mouser.ca/ProductDetail/CK/OS102011MS2QN1?qs=WtljUlYws5RvQ1hEv876nQ%3D%3D |  | OS102011MS2QN1 Datasheet (PDF)
RA11131123 | On/OFF switch | 0.925 | https://www.mouser.ca/ProductDetail/E-Switch/RA11131123?qs=QtyuwXswaQhc6OwdGDJDiQ%3D%3D |  | RA11131123 Datasheet (PDF)

## LED
Component | Value /Purpose | Price | Link | Case Code (mm) | Datasheet
Multicolored LEDs | Volume Display | 16.59 | https://www.amazon.ca/gp/product/B07N2GVCYZ/ref=ppx_yo_dt_b_asin_title_o03_s00?ie=UTF8&psc=1 |  | https://cdn-shop.adafruit.com/datasheets/WP7113SRD-D.pdf
LM3915 | LED Driver | 22.67 | https://www.amazon.ca/gp/product/B0839884KH/ref=ppx_yo_dt_b_asin_title_o05_s00?ie=UTF8&psc=1 |  | https://www.electroschematics.com/wp-content/uploads/2010/02/LM3915.pdf
C1 | 220u | 0.207 | https://www.mouser.ca/ProductDetail/Wurth-Elektronik/860020273009?qs=sGAEpiMZZMsh%252B1woXyUXj4jKQI6sNRw6c3%252BIcJMXhKw%3D | 2.5 mm | 860020273009 Datasheet (PDF)
C2 | 1u | 0.11 | https://www.mouser.ca/ProductDetail/KEMET/C0402C101K8RACAUTO?qs=sGAEpiMZZMsh%252B1woXyUXj5aDdx2Hq%2F9OG0FkqlIM%252BR0%3D | 1005 | C0402C101K8RACAUTO Datasheet (PDF)
C3 | 1u | 0.11 | https://www.mouser.ca/ProductDetail/KEMET/C0402C101K8RACAUTO?qs=sGAEpiMZZMsh%252B1woXyUXj5aDdx2Hq%2F9OG0FkqlIM%252BR0%3D | 1005 | C0402C101K8RACAUTO Datasheet (PDF)
R1 | 680ohm | 0.138 | https://www.mouser.ca/ProductDetail/YAGEO/RC0603FR-07680RL?qs=sGAEpiMZZMtlubZbdhIBIP1i7CT%2FCYQh9lCWD%252B01TEA%3D | 1608 | RC0603FR-07680RL Datasheet (PDF)
R2 | 680ohm | 0.138 | https://www.mouser.ca/ProductDetail/YAGEO/RC0603FR-07680RL?qs=sGAEpiMZZMtlubZbdhIBIP1i7CT%2FCYQh9lCWD%252B01TEA%3D | 1608 | RC0603FR-07680RL Datasheet (PDF)
R3 | 680ohm | 0.138 | https://www.mouser.ca/ProductDetail/YAGEO/RC0603FR-07680RL?qs=sGAEpiMZZMtlubZbdhIBIP1i7CT%2FCYQh9lCWD%252B01TEA%3D | 1608 | RC0603FR-07680RL Datasheet (PDF)
R4 | 680ohm | 0.138 | https://www.mouser.ca/ProductDetail/YAGEO/RC0603FR-07680RL?qs=sGAEpiMZZMtlubZbdhIBIP1i7CT%2FCYQh9lCWD%252B01TEA%3D | 1608 | RC0603FR-07680RL Datasheet (PDF)
R5 | 680ohm | 0.138 | https://www.mouser.ca/ProductDetail/YAGEO/RC0603FR-07680RL?qs=sGAEpiMZZMtlubZbdhIBIP1i7CT%2FCYQh9lCWD%252B01TEA%3D | 1608 | RC0603FR-07680RL Datasheet (PDF)
R6 | 680ohm | 0.138 | https://www.mouser.ca/ProductDetail/YAGEO/RC0603FR-07680RL?qs=sGAEpiMZZMtlubZbdhIBIP1i7CT%2FCYQh9lCWD%252B01TEA%3D | 1608 | RC0603FR-07680RL Datasheet (PDF)
R7 | 680ohm | 0.138 | https://www.mouser.ca/ProductDetail/YAGEO/RC0603FR-07680RL?qs=sGAEpiMZZMtlubZbdhIBIP1i7CT%2FCYQh9lCWD%252B01TEA%3D | 1608 | RC0603FR-07680RL Datasheet (PDF)
Potentiometer | 5k - LED Current Adjuster | 1.38 | https://www.mouser.ca/ProductDetail/Bourns/PTV09A-4020F-A502?qs=Qzws7J6gxqxBJ1n21bU9RA%3D%3D |  | PTV09A-4020F-A502 Datasheet (PDF)
NCS333ASQ3T2G | Op-amp (voltage buffer) | 0.994 | https://www.mouser.ca/ProductDetail/onsemi/NCS333ASQ3T2G?qs=F5EMLAvA7ICve3AOVqAtkg%3D%3D | SC-70-5 | NCS333ASQ3T2G Datasheet (PDF)
NCP161ASN350T1G | LDO 3.5V Regulator | 0.718 | https://www.mouser.ca/ProductDetail/onsemi/NCP161ASN350T1G?qs=vLWxofP3U2wUsLuPD6e2Og%3D%3D | SOT-23-5 | NCP161ASN350T1G Datasheet (PDF)
Potentiometer | 5k - LED Rhi Adjuster | 1.38 | https://www.mouser.ca/ProductDetail/Bourns/PTV09A-4020F-A502?qs=Qzws7J6gxqxBJ1n21bU9RA%3D%3D |  | PTV09A-4020F-A502 Datasheet (PDF)
M20-9990246 | 2.54 mm header for jumper | 0.235 | https://www.mouser.ca/ProductDetail/Harwin/M20-9990246?qs=Jph8NoUxIfWjw4WmyRvzag%3D%3D | T-H | M20-9990246 Datasheet (PDF)