## Music_Visualizer
Comment | Designator | Footprint | Quantity | Digi-Key PN | MPN | Price | Total Price | Part Page
47n | C1,C2 | Capacitor_SMD:C_0603_1608Metric_Pad1.08x0.95mm_HandSolder | 2 | 1292-1445-1-ND | 0603B473J250CT | 0.1 | 0.2 | https://www.digikey.ca/en/products/detail/walsin-technology-corporation/0603B473J250CT/9354942
24n | C11,C12 | Capacitor_SMD:C_0805_2012Metric | 2 | 478-10432-1-ND | 08051C243JAT2A | 0.43 | 0.86 | https://www.digikey.ca/en/products/detail/kyocera-avx/08051C243JAT2A/1601378?s=N4IgTCBcDaIKwA4CMBaADAtckGEwBYBmAKQEEAVMUkAXQF8g
4.7n | C13,C14 | Capacitor_SMD:C_0603_1608Metric_Pad1.08x0.95mm_HandSolder | 2 | 1292-1440-1-ND | 0603B472J500CT | 0.1 | 0.2 | https://www.digikey.ca/en/products/detail/walsin-technology-corporation/0603B472J500CT/9354937
3.3n | C15,C16 | Capacitor_SMD:C_0603_1608Metric_Pad1.08x0.95mm_HandSolder | 2 | 1292-1521-1-ND | 0603N332J500CT | 0.1 | 0.2 | https://www.digikey.ca/en/products/detail/walsin-technology-corporation/0603N332J500CT/9355018
6.2n | C17,C18 | Capacitor_SMD:C_0805_2012Metric | 2 | 490-1637-1-ND | GRM2195C1H622JA01D | 0.41 | 0.82 | https://www.digikey.ca/en/products/detail/murata-electronics/GRM2195C1H622JA01D/586784?s=N4IgTCBcDaIOICUCyYCMBOArAYVQCQDYwwApAQQAZUAREAXQF8g
1.6n | C19,C20 | Capacitor_SMD:C_0603_1608Metric_Pad1.08x0.95mm_HandSolder | 2 | 490-1456-1-ND | GRM1885C1H162JA01D | 0.18 | 0.36 | https://www.digikey.ca/en/products/detail/murata-electronics/GRM1885C1H162JA01D/586948?s=N4IgTCBcDaIOICUCyBGAHGgrAYRQCRQDYwApAQQAYUAREAXQF8g
1n | C21,C22,C25,C26,C27,C28,C29,C30,C31,C32,C33,C34,C35,C36,C37,C38,C39,C40,C41,C42 | Capacitor_SMD:C_0603_1608Metric_Pad1.08x0.95mm_HandSolder | 20 | 1276-1091-1-ND | CL10C102JB8NNNC | 0.1 | 2 | https://www.digikey.ca/en/products/detail/samsung-electro-mechanics/CL10C102JB8NNNC/3886749
3n | C23,C24 | Capacitor_SMD:C_0603_1608Metric_Pad1.08x0.95mm_HandSolder | 2 | 490-6384-1-ND | GRM1885C1H302JA01D | 0.11 | 0.22 | https://www.digikey.ca/en/products/detail/murata-electronics/GRM1885C1H302JA01D/2611152
27n | C3,C4 | Capacitor_SMD:C_0603_1608Metric_Pad1.08x0.95mm_HandSolder | 2 | 311-4012-1-ND | CC0603JRX7R9BB273 | 0.19 | 0.38 | https://www.digikey.ca/en/products/detail/yageo/CC0603JRX7R9BB273/5883686
100u | C43,C44 | Capacitor_SMD:C_1206_3216Metric | 2 | 490-GRM31CD80J107MEA8KCT-ND | GRM31CD80J107MEA8K | 0.71 | 1.42 | https://www.digikey.ca/en/products/detail/murata-electronics/GRM31CD80J107MEA8K/13905021
10u | C45,C46,C54 | Capacitor_SMD:C_0805_2012Metric | 3 | 1276-1096-1-ND | CL21A106KOQNNNE | 0.15 | 0.45 | https://www.digikey.ca/en/products/detail/samsung-electro-mechanics/CL21A106KOQNNNE/3886754
1u | C47,C48,C49,C52,C53,C57,C58 | Capacitor_SMD:C_0603_1608Metric_Pad1.08x0.95mm_HandSolder | 7 | 311-3485-1-ND | CC0603JRX7R7BB105 | 0.24 | 1.68 | https://www.digikey.ca/en/products/detail/yageo/CC0603JRX7R7BB105/7164369
75n | C5,C6 | Capacitor_SMD:C_1206_3216Metric | 2 | 490-6506-1-ND | GRM31C5C1H753JA01L | 0.92 | 1.84 | https://www.digikey.ca/en/products/detail/murata-electronics/GRM31C5C1H753JA01L/2548145?s=N4IgjCBcoEwAwBYCcVQGMoDMCGAbAzgKYA0IA9lANohwB0cA7AKwAEArQGIgC6pADgBcoIAKoA7AJYCA8pgCyhbPgCuAJ0IgAvqQC0MVCAyQBq5SXJUQTHpttA
0.33uF | C50 | Capacitor_SMD:C_0603_1608Metric_Pad1.08x0.95mm_HandSolder | 1 | 732-7992-1-ND | 885012206074 | 0.15 | 0.15 | https://www.digikey.ca/en/products/detail/w%C3%BCrth-elektronik/885012206074/5453847?s=N4IgTCBcDaIBxwKwAYCMYzIGzIOwBYQBdAXyA
100u | C55 | Capacitor_THT:C_Radial_D5.0mm_H5.0mm_P2.00mm | 1 | 732-8598-1-ND | 860010372006 | 0.16 | 0.16 | https://www.digikey.ca/en/products/detail/w%C3%BCrth-elektronik/860010372006/5726847?s=N4IgTCBcDaIAQA4BsAGFBGFBmA7GNSIAugL5A
0.002u | C56 | Capacitor_SMD:C_0603_1608Metric_Pad1.08x0.95mm_HandSolder | 1 | 490-GCM1885C1H202JA16DCT-ND | GCM1885C1H202JA16D | 0.1 | 0.1 | https://www.digikey.ca/en/products/detail/murata-electronics/GCM1885C1H202JA16D/2591452
10u | C59 | Capacitor_THT:CP_Radial_D5.0mm_P2.00mm | 1 | 732-8593-1-ND | 860010372001 | 0.15 | 0.15 | https://www.digikey.ca/en/products/detail/w%C3%BCrth-elektronik/860010372001/5726842?s=N4IgTCBcDaIAQA4BsAGFBGFBmA7GN6IAugL5A
0.1uF | C51,C60,C61,C62,C63,C64,C65,C66,C67,C68,C69,C70,C71,C72,C73 | Capacitor_SMD:C_0805_2012Metric | 15 | 1276-1099-1-ND | CL21B104KACNNNC | 0.15 | 2.25 | https://www.digikey.ca/en/products/detail/samsung-electro-mechanics/CL21B104KACNNNC/3886757
13n | C7,C8 | Capacitor_SMD:C_0805_2012Metric | 2 | 490-12752-1-ND | GRM2195C1H133JA01D | 0.56 | 1.12 | https://www.digikey.ca/en/products/detail/murata-electronics/GRM2195C1H133JA01D/2545205
6.8n | C9,C10 | Capacitor_SMD:C_0805_2012Metric | 2 | 399-C0805C682J5GEC7210CT-ND | C0805C682J5GEC7210 | 0.4 | 0.8 | https://www.digikey.ca/en/products/detail/kemet/C0805C682J5GEC7210/8645965
AudioJack3 | J1 | Connector_Audio:Jack_3.5mm_CUI_SJ-3523-SMT_Horizontal | 1 | CP-3523SJCT-ND | SJ-3523-SMT-TR | 1.49 | 1.49 | https://www.digikey.ca/en/products/detail/cui-devices/SJ-3523-SMT-TR/281297
PJ-079BH | J2 | CUI_PJ-079BH | 1 | 102-5547-ND | PJ-079BH | 2.19 | 2.19 | https://www.digikey.ca/en/products/detail/cui-devices/PJ-079BH/9830149?s=N4IgTCBcDaIIwAYwFoCsqAsB2ZA5AIiALoC%2BQA
Screw_Terminal_01x02 | J3 | TerminalBlock_Phoenix:TerminalBlock_Phoenix_MPT-0,5-2-2.54_1x02_P2.54mm_Horizontal | 1 | 277-1273-ND | 1725656 | 2.96 | 2.96 | https://www.digikey.ca/en/products/detail/phoenix-contact/1725656/267462
Jumper_2_Open | JP2 | Connector_PinHeader_2.54mm:PinHeader_2x01_P2.54mm_Vertical | 1 | 952-2262-ND | M20-9990246 | 0.19 | 0.19 | https://www.digikey.ca/en/products/detail/harwin-inc/M20-9990246/3728226?s=N4IgTCBcDaILJgAwFoCc7FgCwDYQF0BfIA
DMP2123LQ-7 | Q1 | Package_TO_SOT_SMD:SOT-23 | 1 | DMP2123LQ-7DICT-ND | DMP2123LQ-7 | 0.8 | 0.8 | https://www.digikey.ca/en/products/detail/diodes-incorporated/DMP2123LQ-7/5768836?s=N4IgTCBcDaIAQBECyAFMBGMBmAMgRQFoB2EAXQF8g
84.5k | R1 | Resistor_SMD:R_0603_1608Metric_Pad0.98x0.95mm_HandSolder | 1 | 311-84.5KHRCT-ND | RC0603FR-0784K5L | 0.1 | 0.1 | https://www.digikey.ca/en/products/detail/yageo/RC0603FR-0784K5L/727408
110k | R10 | Resistor_SMD:R_0603_1608Metric_Pad0.98x0.95mm_HandSolder | 1 | 311-110KHRCT-ND | RC0603FR-07110KL | 0.1 | 0.1 | https://www.digikey.ca/en/products/detail/yageo/RC0603FR-07110KL/726905
162k | R12 | Resistor_SMD:R_0603_1608Metric_Pad0.98x0.95mm_HandSolder | 1 | 311-162KHRCT-ND | RC0603FR-07162KL | 0.1 | 0.1 | https://www.digikey.ca/en/products/detail/yageo/RC0603FR-07162KL/726975
118k | R13 | Resistor_SMD:R_0603_1608Metric_Pad0.98x0.95mm_HandSolder | 1 | 311-118KHRCT-ND | RC0603FR-07118KL | 0.1 | 0.1 | https://www.digikey.ca/en/products/detail/yageo/RC0603FR-07118KL/726911
63.4k | R14 | Resistor_SMD:R_0603_1608Metric_Pad0.98x0.95mm_HandSolder | 1 | 311-63.4KHRCT-ND | RC0603FR-0763K4L | 0.1 | 0.1 | https://www.digikey.ca/en/products/detail/yageo/RC0603FR-0763K4L/727340
62k | R15 | Resistor_SMD:R_0603_1608Metric_Pad0.98x0.95mm_HandSolder | 1 | 311-62.0KHRCT-ND | RC0603FR-0762KL | 0.1 | 0.1 | https://www.digikey.ca/en/products/detail/yageo/RC0603FR-0762KL/727336
309k | R16 | Resistor_SMD:R_0603_1608Metric_Pad0.98x0.95mm_HandSolder | 1 | 311-309KHRCT-ND | RC0603FR-07309KL | 0.1 | 0.1 | https://www.digikey.ca/en/products/detail/yageo/RC0603FR-07309KL/727149
68k | R17 | Resistor_SMD:R_0603_1608Metric_Pad0.98x0.95mm_HandSolder | 1 | 311-68.0KHRCT-ND | RC0603FR-0768KL | 0.1 | 0.1 | https://www.digikey.ca/en/products/detail/yageo/RC0603FR-0768KL/727352
66.5k | R18,R31,R36,R51 | Resistor_SMD:R_0603_1608Metric_Pad0.98x0.95mm_HandSolder | 4 | 311-66.5KHRCT-ND | RC0603FR-0766K5L | 0.1 | 0.4 | https://www.digikey.ca/en/products/detail/yageo/RC0603FR-0766K5L/727348
332k | R19 | Resistor_SMD:R_0603_1608Metric_Pad0.98x0.95mm_HandSolder | 1 | 311-332KHRCT-ND | RC0603FR-07332KL | 0.1 | 0.1 | https://www.digikey.ca/en/products/detail/yageo/RC0603FR-07332KL/727165
160k | R2,R41,R50 | Resistor_SMD:R_0603_1608Metric_Pad0.98x0.95mm_HandSolder | 3 | 311-160KHRCT-ND | RC0603FR-07160KL | 0.1 | 0.3 | https://www.digikey.ca/en/products/detail/yageo/RC0603FR-07160KL/726973
137k | R20 | Resistor_SMD:R_0603_1608Metric_Pad0.98x0.95mm_HandSolder | 1 | 311-137KHRCT-ND | RC0603FR-07137KL | 0.1 | 0.1 | https://www.digikey.ca/en/products/detail/yageo/RC0603FR-07137KL/726939
45.3k | R21 | Resistor_SMD:R_0603_1608Metric_Pad0.98x0.95mm_HandSolder | 1 | 311-45.3KHRCT-ND | RC0603FR-0745K3L | 0.1 | 0.1 | https://www.digikey.ca/en/products/detail/yageo/RC0603FR-0745K3L/727245
270k | R22,R35,R53 | Resistor_SMD:R_0603_1608Metric_Pad0.98x0.95mm_HandSolder | 3 | 311-270KHRCT-ND | RC0603FR-07270KL | 0.1 | 0.3 | https://www.digikey.ca/en/products/detail/yageo/RC0603FR-07270KL/727104
143k | R23 | Resistor_SMD:R_0603_1608Metric_Pad0.98x0.95mm_HandSolder | 1 | RMCF0603FT143KCT-ND | RMCF0603FT143K | 0.1 | 0.1 | https://www.digikey.ca/en/products/detail/stackpole-electronics-inc/RMCF0603FT143K/1761301
19.1k | R24 | Resistor_SMD:R_0603_1608Metric_Pad0.98x0.95mm_HandSolder | 1 | 311-19.1KHRCT-ND | RC0603FR-0719K1L | 0.1 | 0.1 | https://www.digikey.ca/en/products/detail/yageo/RC0603FR-0719K1L/727001
590k | R25 | Resistor_SMD:R_0603_1608Metric_Pad0.98x0.95mm_HandSolder | 1 | 311-590KHRCT-ND | RC0603FR-07590KL | 0.1 | 0.1 | https://www.digikey.ca/en/products/detail/yageo/RC0603FR-07590KL/727315
140k | R26 | Resistor_SMD:R_0603_1608Metric_Pad0.98x0.95mm_HandSolder | 1 | 311-140KHRCT-ND | RC0603FR-07140KL | 0.1 | 0.1 | https://www.digikey.ca/en/products/detail/yageo/RC0603FR-07140KL/726947
18.7k | R27 | Resistor_SMD:R_0603_1608Metric_Pad0.98x0.95mm_HandSolder | 1 | 311-18.7KHRCT-ND | RC0603FR-0718K7L | 0.1 | 0.1 | https://www.digikey.ca/en/products/detail/yageo/RC0603FR-0718K7L/726993
576k | R28 | Resistor_SMD:R_0603_1608Metric_Pad0.98x0.95mm_HandSolder | 1 | 311-576KHRCT-ND | RC0603FR-07576KL | 0.1 | 0.1 | https://www.digikey.ca/en/products/detail/yageo/RC0603FR-07576KL/727311
100k | R29,R30 | Resistor_SMD:R_0603_1608Metric_Pad0.98x0.95mm_HandSolder | 2 | 311-100KHRCT-ND | RC0603FR-07100KL | 0.1 | 0.2 | https://www.digikey.ca/en/products/detail/yageo/RC0603FR-07100KL/726889
169k | R3 | Resistor_SMD:R_0603_1608Metric_Pad0.98x0.95mm_HandSolder | 1 | 311-169KHRCT-ND | RC0603FR-07169KL | 0.1 | 0.1 | https://www.digikey.ca/en/products/detail/yageo/RC0603FR-07169KL/726979
33.2k | R32 | Resistor_SMD:R_0603_1608Metric_Pad0.98x0.95mm_HandSolder | 1 | 311-33.2HRCT-ND | RC0603FR-0733R2L | 0.1 | 0.1 | https://www.digikey.ca/en/products/detail/yageo/RC0603FR-0733R2L/727160
56k | R33 | Resistor_SMD:R_0603_1608Metric_Pad0.98x0.95mm_HandSolder | 1 | 13-RC0603FR-1356KLCT-ND | RC0603FR-1356KL | 0.1 | 0.1 | https://www.digikey.ca/en/products/detail/yageo/RC0603FR-1356KL/14286513
48.7k | R34,R58 | Resistor_SMD:R_0603_1608Metric_Pad0.98x0.95mm_HandSolder | 2 | 311-48.7KHRCT-ND | RC0603FR-0748K7L | 0.1 | 0.2 | https://www.digikey.ca/en/products/detail/yageo/RC0603FR-0748K7L/727261
57.6k | R37 | Resistor_SMD:R_0603_1608Metric_Pad0.98x0.95mm_HandSolder | 1 | 311-57.6KHRCT-ND | RC0603FR-0757K6L | 0.1 | 0.1 | https://www.digikey.ca/en/products/detail/yageo/RC0603FR-0757K6L/727309
324k | R38 | Resistor_SMD:R_0603_1608Metric_Pad0.98x0.95mm_HandSolder | 1 | 311-324KHRCT-ND | RC0603FR-07324KL | 0.1 | 0.1 | https://www.digikey.ca/en/products/detail/yageo/RC0603FR-07324KL/727157
78.7k | R39,R48 | Resistor_SMD:R_0603_1608Metric_Pad0.98x0.95mm_HandSolder | 2 | 311-78.7KHRCT-ND | RC0603FR-0778K7L | 0.1 | 0.2 | https://www.digikey.ca/en/products/detail/yageo/RC0603FR-0778K7L/727386
90.9k | R4,R11,R65 | Resistor_SMD:R_0603_1608Metric_Pad0.98x0.95mm_HandSolder | 3 | 311-90.9KHRCT-ND | RC0603FR-0790K9L | 0.1 | 0.3 | https://www.digikey.ca/en/products/detail/yageo/RC0603FR-0790K9L/727424
26.7k | R40 | Resistor_SMD:R_0603_1608Metric_Pad0.98x0.95mm_HandSolder | 1 | 311-26.7KHRCT-ND | RC0603FR-0726K7L | 0.1 | 0.1 | https://www.digikey.ca/en/products/detail/yageo/RC0603FR-0726K7L/727094
59k | R42 | Resistor_SMD:R_0603_1608Metric_Pad0.98x0.95mm_HandSolder | 1 | 311-59.0KHRCT-ND | RC0603FR-0759KL | 0.1 | 0.1 | https://www.digikey.ca/en/products/detail/yageo/RC0603FR-0759KL/727313
7.87k | R43 | Resistor_SMD:R_0603_1608Metric_Pad0.98x0.95mm_HandSolder | 1 | 311-7.87KHRCT-ND | RC0603FR-077K87L | 0.1 | 0.1 | https://www.digikey.ca/en/products/detail/yageo/RC0603FR-077K87L/727368
243k | R44 | Resistor_SMD:R_0603_1608Metric_Pad0.98x0.95mm_HandSolder | 1 | 311-243KHRCT-ND | RC0603FR-07243KL | 0.1 | 0.1 | https://www.digikey.ca/en/products/detail/yageo/RC0603FR-07243KL/727084
107k | R45 | Resistor_SMD:R_0603_1608Metric_Pad0.98x0.95mm_HandSolder | 1 | 311-107KHRCT-ND | RC0603FR-07107KL | 0.1 | 0.1 | https://www.digikey.ca/en/products/detail/yageo/RC0603FR-07107KL/726895
14.7k | R46 | Resistor_SMD:R_0603_1608Metric_Pad0.98x0.95mm_HandSolder | 1 | 311-14.7KHRCT-ND | RC0603FR-0714K7L | 0.1 | 0.1 | https://www.digikey.ca/en/products/detail/yageo/RC0603FR-0714K7L/726945
453k | R47 | Resistor_SMD:R_0603_1608Metric_Pad0.98x0.95mm_HandSolder | 1 | 311-453KHRCT-ND | RC0603FR-07453KL | 0.1 | 0.1 | https://www.digikey.ca/en/products/detail/yageo/RC0603FR-07453KL/727247
7.32k | R49 | Resistor_SMD:R_0603_1608Metric_Pad0.98x0.95mm_HandSolder | 1 | 311-7.32KHRCT-ND | RC0603FR-077K32L | 0.1 | 0.1 | https://www.digikey.ca/en/products/detail/yageo/RC0603FR-077K32L/727364
37.4k | R5,R62 | Resistor_SMD:R_0603_1608Metric_Pad0.98x0.95mm_HandSolder | 2 | 311-37.4KHRCT-ND | RC0603FR-0737K4L | 0.1 | 0.2 | https://www.digikey.ca/en/products/detail/yageo/RC0603FR-0737K4L/727187
2.87k | R52 | Resistor_SMD:R_0603_1608Metric_Pad0.98x0.95mm_HandSolder | 1 | 311-2.87KHRCT-ND | RC0603FR-072K87L | 0.1 | 0.1 | https://www.digikey.ca/en/products/detail/yageo/RC0603FR-072K87L/727036
95.3k | R54 | Resistor_SMD:R_0603_1608Metric_Pad0.98x0.95mm_HandSolder | 1 | 311-95.3KHRCT-ND | RC0603FR-0795K3L | 0.1 | 0.1 | https://www.digikey.ca/en/products/detail/yageo/RC0603FR-0795K3L/727436
4.02k | R55 | Resistor_SMD:R_0603_1608Metric_Pad0.98x0.95mm_HandSolder | 1 | 311-4.02KHRCT-ND | RC0603FR-074K02L | 0.1 | 0.1 | https://www.digikey.ca/en/products/detail/yageo/RC0603FR-074K02L/727203
383k | R56 | Resistor_SMD:R_0603_1608Metric_Pad0.98x0.95mm_HandSolder | 1 | 311-383KHRCT-ND | RC0603FR-07383KL | 0.1 | 0.1 | https://www.digikey.ca/en/products/detail/yageo/RC0603FR-07383KL/727193
11.5k | R57 | Resistor_SMD:R_0805_2012Metric | 1 | 311-11.5KCRCT-ND | RC0805FR-0711K5L | 0.16 | 0.16 | https://www.digikey.ca/en/products/detail/yageo/RC0805FR-0711K5L/727556?s=N4IgTCBcDaIEoGEAMAOJBWAYnAtEg7AIyEDS6AMiALoC%2BQA
22.6k | R59 | Resistor_SMD:R_0603_1608Metric_Pad0.98x0.95mm_HandSolder | 1 | 311-22.6KHRCT-ND | RC0603FR-0722K6L | 0.1 | 0.1 | https://www.digikey.ca/en/products/detail/yageo/RC0603FR-0722K6L/727060
402k | R6 | Resistor_SMD:R_0603_1608Metric_Pad0.98x0.95mm_HandSolder | 1 | 311-402KHRCT-ND | RC0603FR-07402KL | 0.1 | 0.1 | https://www.digikey.ca/en/products/detail/yageo/RC0603FR-07402KL/727223
8.06k | R60 | Resistor_SMD:R_0603_1608Metric_Pad0.98x0.95mm_HandSolder | 1 | 311-8.06KHRCT-ND | RC0603FR-078K06L | 0.1 | 0.1 | https://www.digikey.ca/en/products/detail/yageo/RC0603FR-078K06L/727389
4.32k | R61 | Resistor_SMD:R_0603_1608Metric_Pad0.98x0.95mm_HandSolder | 1 | 311-4.32KHRCT-ND | RC0603FR-074K32L | 0.1 | 0.1 | https://www.digikey.ca/en/products/detail/yageo/RC0603FR-074K32L/727207
19.6k | R63 | Resistor_SMD:R_0603_1608Metric_Pad0.98x0.95mm_HandSolder | 1 | 311-19.6KHRCT-ND | RC0603FR-0719K6L | 0.1 | 0.1 | https://www.digikey.ca/en/products/detail/yageo/RC0603FR-0719K6L/727003
10.7k | R64 | Resistor_SMD:R_0603_1608Metric_Pad0.98x0.95mm_HandSolder | 1 | 311-10.7KHRCT-ND | RC0603FR-0710K7L | 0.1 | 0.1 | https://www.digikey.ca/en/products/detail/yageo/RC0603FR-0710K7L/726887
1k | R66,R67,R68,R69,R70,R71,R72 | Resistor_SMD:R_0603_1608Metric_Pad0.98x0.95mm_HandSolder | 7 | RNCP0603FTD1K00CT-ND | RNCP0603FTD1K00 | 0.1 | 0.7 | https://www.digikey.ca/en/products/detail/stackpole-electronics-inc/RNCP0603FTD1K00/2240106
86.6k | R7 | Resistor_SMD:R_0603_1608Metric_Pad0.98x0.95mm_HandSolder | 1 | YAG3330CT-ND | RC0603FR-0786R6L | 0.1 | 0.1 | https://www.digikey.ca/en/products/detail/yageo/RC0603FR-0786R6L/5281190
20k | R73 | Resistor_SMD:R_0603_1608Metric_Pad0.98x0.95mm_HandSolder | 1 | 311-20.0KHRCT-ND | RC0603FR-0720KL | 0.16 | 0.16 | https://www.digikey.ca/en/products/detail/yageo/RC0603FR-0720KL/727040?s=N4IgTCBcDaIEoGEAMA2JBmAYnAtEg7GEgNIAyIAugL5A
102k | R74 | Resistor_SMD:R_0603_1608Metric_Pad0.98x0.95mm_HandSolder | 1 | 311-102KHRCT-ND | RC0603FR-07102KL | 0.16 | 0.16 | https://www.digikey.ca/en/products/detail/yageo/RC0603FR-07102KL/726891
680 | R75,R76,R77,R78,R79,R80,R81 | Resistor_SMD:R_0603_1608Metric_Pad0.98x0.95mm_HandSolder | 7 | 311-680HRCT-ND | RC0603FR-07680RL | 0.16 | 1.12 | https://www.digikey.ca/en/products/detail/yageo/RC0603FR-07680RL/727355?s=N4IgTCBcDaIEoGEAMA2JBmAYnAtEg7CgBxJwAyIAugL5A
35.7k | R8 | Resistor_SMD:R_0603_1608Metric_Pad0.98x0.95mm_HandSolder | 1 | 311-35.7KHRCT-ND | RC0603FR-0735K7L | 0.1 | 0.1 | https://www.digikey.ca/en/products/detail/yageo/RC0603FR-0735K7L/727175
330 | R82 | Resistor_SMD:R_0603_1608Metric_Pad0.98x0.95mm_HandSolder | 1 | 511-SDR03EZPD3300CT-ND | SDR03EZPD3300 | 0.38 | 0.38 | https://www.digikey.ca/en/products/detail/rohm-semiconductor/SDR03EZPD3300/16179701?s=N4IgTCBcDaIAQGUAiAlADAZgKIC0AKSGGaaIAugL5A
390k | R9 | Resistor_SMD:R_0603_1608Metric_Pad0.98x0.95mm_HandSolder | 1 | 311-390KHRCT-ND | RC0603FR-07390KL | 0.1 | 0.1 | https://www.digikey.ca/en/products/detail/yageo/RC0603FR-07390KL/727199
10k_LED_Brightness_Pot | RV1 | PTV09A_Pot_Vertical:PTV09 | 1 | PTV09A-4020F-A103-ND | PTV09A-4020F-A103 | 1.45 | 1.45 | https://www.digikey.ca/en/products/detail/bourns-inc/PTV09A-4020F-A103/3781119?s=N4IgTCBcDaIAQAUAqA1ADATgIIFoAsaYaAYjlgIxoDMIAugL5A
5k_Rhi_Adjuster | RV2 | PTV09A_Pot_Vertical:PTV09 | 1 | PTV09A-4020F-A502-ND | PTV09A-4020F-A502 | 1.45 | 1.45 | https://www.digikey.ca/en/products/detail/bourns-inc/PTV09A-4020F-A502/3781121?s=N4IgTCBcDaIAQAUAqA1ADATgIIFoAsaYaAYjlgKyEgC6AvkA
SW_SPDT | SW1 | Slide_Switch:SW_OS102011MS2QN1 | 1 | CKN9565-ND | OS102011MS2QN1 | 0.87 | 0.87 | https://www.digikey.ca/en/products/detail/c-k/OS102011MS2QN1/411602
SW_SPST | SW2 | PW_On_Off_Switch:E-SWITCH_RR511D1121 | 1 | EG4777-ND | RR511D1121 | 1.66 | 1.66 | https://www.digikey.ca/en/products/detail/e-switch/RR511D1121/2116256?s=N4IgTCBcDaIEpwKwEZkBFVmSAugXyA
LM324 | U1,U2,U3,U4,U5,U6,U7 | Package_SO:SOIC-14_3.9x8.7mm_P1.27mm | 7 | 296-14597-1-ND | LM324DR | 0.61 | 4.27 | https://www.digikey.ca/en/products/detail/texas-instruments/LM324DR/555719
NCP161ASN350T1G | U17 | Package_TO_SOT_SMD:SOT-23-5 | 1 | 488-NCP161ASN350T1GCT-ND | NCP161ASN350T1G | 0.9 | 0.9 | https://www.digikey.ca/en/products/detail/onsemi/NCP161ASN350T1G/10064813?s=N4IgTCBcDaIHIGEAKBGAbCgggZTgZgFYAGAFRQHEQBdAXyA
NCS333ASQ3T2G | U18 | Package_TO_SOT_SMD:SOT-353_SC-70-5 | 1 | NCS333ASQ3T2GOSCT-ND | NCS333ASQ3T2G | 1.13 | 1.13 | https://www.digikey.ca/en/products/detail/onsemi/NCS333ASQ3T2G/8636491?s=N4IgTCBcDaIHIGEDKBmNBBJBFFAVMA4iALoC%2BQA
LT1054 | U8 | LT1054_PDIP_Lin_Reg:DIP794W45P254L959H508Q8 | 1 | 296-9591-5-ND | LT1054CP | 4.11 | 4.11 | https://www.digikey.ca/en/products/detail/texas-instruments/LT1054CP/379779?0=%2Fvoltage-regulators-dc-dc-switching-regulators&s=N4IgjCBcpg7LBOKoDGUBmBDANgZwKYA0IA9lANriwBsAzAgEwgC6xADgC5QgDKHATgEsAdgHMQAX2IBaJtBBpIAgK5FSFEAFYWEqSDmUAMgBUwABk0AWHUA
MC78L05_TO92 | U9 | Package_TO_SOT_THT:TO-92_Inline | 1 | MC78L05ACPRMGOSCT-ND | MC78L05ACPRMG | 0.85 | 0.85 | https://www.digikey.ca/en/products/detail/onsemi/MC78L05ACPRMG/1481329